## Commands and Responses
FROM ESP TO MCU
|  |  | payload Size | cmdSize 1 = 2 bytes 2 = 4 bytes |  |  | PAYLOAD
CMD
Models | Message | B1 | B3 | B6 | B7 | B8 | B10 | B11 | B12 | B13 | B14 | B15 | B16 | B17
Core300,Core400 | Power ON/OFF | B1: 0x22; B3: 0x05; B6: 0x01; CMD B7: 0x00; CMD B8: 0xA0; CMD B10: 0x01; CMD B11: ON
|  |  | 0x05 |  |  |  | 0x00 | OFF
Core300,Core400 | Fan Speed | 0x22 | 0x07 | 0x01 | 0x60 | 0xA2 | 0x00 | 0x01 | 0x01 | Level 1
|  |  | 0x07 | [5 empty] | 0x02 | Level 2
|  |  | 0x07 | [5 empty] | 0x03 | Level 3
|  |  | 0x07 | [5 empty] | 0x04 | Level 4 (core 400s)
Core300,Core400 | Display ON /OFF | B3: 0x05; B6: 0x01; CMD B7: 0x05; CMD B8: 0xA1; CMD B10: 0x00; CMD B11: OFF
|  |  | 0x05 |  |  |  | 0x64 | ON
Core300,Core400 | Fan Auto Mode |  | 0x07 | 0x01 | 0xE6 | 0xA5 | 0x00 | 0x00 | 0x00 | Fan Auto Mode Default
|  |  | 0x07 |  |  |  | 0x01 | 0x00 | 0x00 | Fan Auto Mode Quiet
|  |  | 0x07 |  |  |  | 0x02 | 0x3B | 0x01 | Fan Auto Mode Room Size, B11/12 => Roomsize,3B 01 100 sq ft (App Minimum) 0x013B is 315 0xEC04 400 sq ft (App Maximum) 0x04EC is 1,260
Core300,Core400 | Fan mode | B3: 0x05; B6: 0x01; CMD B7: 0xE0; CMD B8: 0xA5; CMD B10: 0x00; CMD B11: Fan mode Manual -> Not used set speed for manual?
|  |  | 0x05 |  |  |  | 0x01 | Fan mode Sleep
|  |  | 0x05 |  |  |  | 0x02 | Fan mode Auto
Core300,Core400 | Display locked | B3: 0x05; B6: 0x01; CMD B7: 0x00; CMD B8: 0xD1; CMD B10: 0x00; CMD B11: Display Un-Locked
|  |  | 0x05 |  |  |  | 0x01 | Display Lock
Core300,Core400 | Filter light ON/OFF | B3: 0x05; B6: 0x01; CMD B7: 0xE2; CMD B8: 0xA5; CMD B10: 0x00; CMD B11: OFF
|  |  | 0x05 |  |  |  | 0x01 | ON
Core300,Core400 | Status Request | B3: 0x04; B6: 0x01; CMD B7: 0x31; CMD B8: 0x40
Core300,Core400 | Reset Filter | B3: 0x05; B6: 0x01; CMD B7: 0xE4; CMD B8: 0xA5; CMD B10: 0x00
Core300,Core400 | Timer set time |  | 0x08 | 0x01 | 0x64 | 0xA2 | 0x00 | 0x00 | 0x00 | 0x00 | Start B10/11 = Time B12/13 0x00
Core200? | Nightlight | B3: 0x06; B6: 0x01; CMD B7: 0x03; CMD B8: 0xA0; CMD B10: 0x00; CMD B11: 0x00; CMD B12: OFF
|  |  | 0x06 |  |  |  | 0x00 | 0x32 | MID
|  |  | 0x06 |  |  |  | 0x00 | 0x64 | HIGH
Core300,Core400 | Wifi led |  | 0x0A | 0x01 | 0x29 | 0xA1 | 0x00 | 0xF4 | 0x01 | 0xF4 | 0x01 | 0x00 | OFF
|  |  | 0x0A |  |  |  | 0x01 | 0x7D | 0x00 | 0x7D | 0x00 | 0x00 | ON
|  |  | 0x0A |  |  |  | 0x02 | 0xF4 | 0x01 | 0xF4 | 0x01 | 0x00 | FLASHING
Core300,Core400 | Request Timer status | B3: 0x04; B6: 0x01; CMD B7: 0x65; CMD B8: 0xA2
|  |  | payload Size | cmdSize 1 = 2 bytes 2 = 4 bytes |  |  | PAYLOAD
[5 empty] | CMD |  |  | has payload
Models | Message |  | B3 | B6 | B7 | B8 | B10 | B11 | B12 | B13 | B14 | B15 | B16 | B17 | B18 | B19 | B20 | B21 | B22 | B23 | B24 | B25 | B26 | B27 | B28 | B29 | B30 | B31 | B32 | B33 | B34 | B35 | B36 | B37 | B38 | B39 | B40 | B41 | B42 | B43 | B44 | B45 | B46 | B47
Vital 100/200s | Power ON/OFF | 0x22 | B3: 0x07; B6: 0x02; CMD B7: 0x00; CMD B8: 0x50; CMD B10: 0x01; has payload B11: 0x01; has payload B12: 0x01; has payload B13: ON
|  |  | 0x07 | [5 empty] | 0x00 | OFF
Vital 100/200s | Fan Speed | 0x22 | B3: 0x07; B6: 0x02; CMD B7: 0x03; CMD B8: 0x55; CMD B10: 0x01; has payload B11: 0x01; has payload B12: 0x01; has payload B13: Level 1
|  |  | 0x07 | [5 empty] | 0x02 | Level 2
|  |  | 0x07 | [5 empty] | 0x03 | Level 3 | [13 empty] | CMD ¦ CmdID=02 04 55 00 01 01 ¦ CmdPayload=00
|  |  | 0x07 | [5 empty] | 0x04 | Level 4
Vital 100/200s | Detect Light | 0x22 | B3: 0x07; B6: 0x02; CMD B7: 0x11; CMD B8: 0x55; CMD B10: 0x01; has payload B11: 0x01; has payload B12: 0x01; has payload B13: ON
|  |  | 0x07 | [5 empty] | 0x00 | OFF
Vital 100/200s | Fan Auto Mode | 0x22 | B3: 0x0B; B6: 0x02; CMD B7: 0x02; CMD B8: 0x55; CMD B10: 0x02; has payload B11: 0x01; has payload B12: 0x01; has payload B13: 0x03; has payload B14: 0x02; has payload B15: 0x00; has payload B16: 0x00; has payload B17: Quiet
|  |  | 0x0B | [5 empty] | 0x00 | 0x03 | 0x02 | 0x00 | 0x00 | Default
|  |  | 0x0B | [5 empty] | 0x02 | 0x03 | 0x02 | 0x24 | 0x09 | Efficiency max (1800) 2340 = 0x0924, B15/B16 are value
|  |  | 0x0B | [5 empty] | 0x02 | 0x03 | 0x02 | 0x82 | 0x00 | min(100) 130 = 0x0082
Vital 100/200s | Fan mode | 0x22 | B3: 0x07; B6: 0x02; CMD B7: 0x02; CMD B8: 0x55; CMD B10: 0x01; has payload B11: 0x01; has payload B12: 0x02; has payload B13: Auto
|  |  | 0x07 | [5 empty] | 0x01 | Sleep
|  |  | 0x07 | [5 empty] | 0x05 | Pet
|  |  | 0x07 | [5 empty] | 0x00 | Manual
Vital 100/200s | Reset Filter | 0x22 | B3: 0x06; B6: 0x02; CMD B7: 0x05; CMD B8: 0x55; CMD B10: 0x03; has payload B11: 0x00; has payload B12: Reset filter from app
| Set filter? | 0x22 | B3: 0x07; B6: 0x02; CMD B7: 0x05; CMD B8: 0x55; CMD B10: 0x03; has payload B11: 0x01; has payload B12: 0x01; has payload B13: Filter light on? might be l=6
Vital 100/200s | Display | 0x22 | B3: 0x07; B6: 0x02; CMD B7: 0x04; CMD B8: 0x55; CMD B10: 0x01; has payload B11: 0x01; has payload B12: 0x00; has payload B13: OFF
|  |  | 0x07 | [5 empty] | 0x01 | ON
Vital 100/200s | Display locked? | 0x22 | B3: 0x07; B6: 0x02; CMD B7: 0x40; CMD B8: 0x51; CMD B10: 0x01; has payload B11: 0x01; has payload B12: 0x01; has payload B13: On
[9 empty] | 0x00 | Off
Vital 100/200s | WIFI LED | 0x22 | B3: 0x12; B6: 0x02; CMD B7: 0x18; CMD B8: 0x50; CMD B10: 0x01; has payload B11: 0x01; has payload B12: 0x00; has payload B13: 0x02; has payload B14: 0x02; has payload B15: 0xF4; has payload B16: 0x01; has payload B17: 0x03; has payload B18: 0x02; has payload B19: 0xF4; has payload B20: 0x01; has payload B21: 0x04; has payload B22: 0x01; has payload B23: 0x00; has payload B24: ON
|  |  | 0x12 | [5 empty] | 0x01 | 0x02 | 0x02 | 0x7D | 0x00 | 0x03 | 0x02 | 0x7D | 0x00 | 0x04 | 0x01 | 0x00 | OFF
[12 empty] | xx | xx |  |  | xx | xx
Vital 100/200s | Timer set | 0x22 | B3: 0x0A; B6: 0x02; CMD B7: 0x19; CMD B8: 0x50; CMD B10: 0x01; has payload B11: 0x04; has payload B12: 0x00; has payload B13: 0x00; has payload B14: 0x00; has payload B15: 0x00; has payload B16: reset
|  |  | 0x0A | 0x02 | 0x19 | 0x50 | 0x01 | 0x04 | 0x0A | 0x00 | 0x00 | 0x00 | set (10 sec)
Vital 100/200s | Request timer status | 0x22 | B3: 0x04; B6: 0x02; CMD B7: 0x1A; CMD B8: 0x50; has payload B12: called every 10 sec while time is activce
Vital 100/200s | Ack | 0x12 | B3: 0x04; B6: 0x02; CMD B7: 0xXX; CMD B8: 0xXX; has payload B12: just send back B7/B8
Models | Message |  | B3 | B6 | B7 | B8 | B10 | B11 | B12 | B13 | B14 | B15 | B16 | B17 | B18 | B19 | B20 | B21 | B22 | B23 | B24 | B25 | B26 | B27 | B28 | B29 | B30 | B31 | B32 | B33 | B34 | B35 | B36 | B37 | B38 | B39 | B40 | B41 | B42 | B43 | B44 | B45 | B46 | B47
|  |  | just send back B7/B8 B12: Mode; just send back B7/B8 B15: QA enabled; just send back B7/B8 B18: Minutes/Hours(QC) (5minutes=5, 1h5m =65); just send back B7/B8 B22: speed QC; just send back B7/B8 B25: WN enabled; just send back B7/B8 B28: Minutes(WN); just send back B7/B8 B32: fan lvl (WN); just send back B7/B8 B35: fan lvl(sleep); just send back B7/B8 B38: Minutes 16bit int(SL); just send back B7/B8 B39: Minutes 16bit int(SL); just send back B7/B8 B42: turn device on/off (daytime); just send back B7/B8 B45: Daytime workmode / fan lvl | fan lvl daytime
Vital 100/200s | Sleep Mode Config? |  | 0x2B | 0x02 | 0x02 | 0x55 | 0x04 | 0x01 | 0x00 | 0x05 | 0x01 | 0x00 | 0x06 | 0x02 | 0x00 | 0x00 | 0x07 | 0x01 | 0x00 | 0x08 | 0x01 | 0x00 | 0x09 | 0x02 | 0x00 | 0x00 | 0x0A | 0x01 | 0x00 | 0x0B | 0x01 | 0x00 | 0x0C | 0x02 | 0x00 | 0x00 | 0x0D | 0x01 | 0x00 | 0x0E | 0x01 | 0x02 | 0x0F | 0x01 | 0x01 | sleepmode default
|  |  | 0x2B |  |  |  | 0x04 | 0x01 | 0x01 | 0x05 | 0x01 | 0x01 | 0x06 | 0x02 | 0x05 | 0x00 | 0x07 | 0x01 | 0x03 | 0x08 | 0x01 | 0x01 | 0x09 | 0x02 | 0x2D | 0x00 | 0x0A | 0x01 | 0x01 | 0x0B | 0x01 | 0x05 | 0x0C | 0x02 | 0xE0 | 0x01 | 0x0D | 0x01 | 0x01 | 0x0E | 0x01 | 0x02 | 0x0F | 0x01 | 0x01 | quickclean default
|  |  | 0x2B |  |  |  | 0x04 | 0x01 | 0x01 | 0x05 | 0x01 | 0x01 | 0x06 | 0x02 | 0x01 | 0x00 | 0x07 | 0x01 | 0x03 | 0x08 | 0x01 | 0x01 | 0x09 | 0x02 | 0x2D | 0x00 | 0x0A | 0x01 | 0x01 | 0x0B | 0x01 | 0x05 | 0x0C | 0x02 | 0xE0 | 0x01 | 0x0D | 0x01 | 0x01 | 0x0E | 0x01 | 0x02 | 0x0F | 0x01 | 0x01 | quickclean fan3 1min anstatt 5
|  |  | 0x2B |  |  |  | 0x04 | 0x01 | 0x01 | 0x05 | 0x01 | 0x01 | 0x06 | 0x02 | 0x02 | 0x00 | 0x07 | 0x01 | 0x03 | 0x08 | 0x01 | 0x01 | 0x09 | 0x02 | 0x2D | 0x00 | 0x0A | 0x01 | 0x01 | 0x0B | 0x01 | 0x05 | 0x0C | 0x02 | 0xE0 | 0x01 | 0x0D | 0x01 | 0x01 | 0x0E | 0x01 | 0x02 | 0x0F | 0x01 | 0x01 | QUICK SCAN - 2 min
|  |  | 0x2B |  |  |  | 0x04 | 0x01 | 0x01 | 0x05 | 0x01 | 0x01 | 0x06 | 0x02 | 0x05 | 0x00 | 0x07 | 0x01 | 0x02 | 0x08 | 0x01 | 0x01 | 0x09 | 0x02 | 0x2D | 0x00 | 0x0A | 0x01 | 0x01 | 0x0B | 0x01 | 0x05 | 0x0C | 0x02 | 0xE0 | 0x01 | 0x0D | 0x01 | 0x01 | 0x0E | 0x01 | 0x02 | 0x0F | 0x01 | 0x01 | QUICK SCAN – 5min fan 2
|  |  | 0x2B |  |  |  | 0x04 | 0x01 | 0x01 | 0x05 | 0x01 | 0x01 | 0x06 | 0x02 | 0x41 | 0x00 | 0x07 | 0x01 | 0x02 | 0x08 | 0x01 | 0x01 | 0x09 | 0x02 | 0x2D | 0x00 | 0x0A | 0x01 | 0x01 | 0x0B | 0x01 | 0x05 | 0x0C | 0x02 | 0xE0 | 0x01 | 0x0D | 0x01 | 0x01 | 0x0E | 0x01 | 0x02 | 0x0F | 0x01 | 0x01 | QUICK SCAN – 1h
|  |  | 0x2B |  |  |  | 0x04 | 0x01 | 0x01 | 0x05 | 0x01 | 0x01 | 0x06 | 0x02 | 0xEF | 0x00 | 0x07 | 0x01 | 0x02 | 0x08 | 0x01 | 0x01 | 0x09 | 0x02 | 0x2D | 0x00 | 0x0A | 0x01 | 0x01 | 0x0B | 0x01 | 0x05 | 0x0C | 0x02 | 0xE0 | 0x01 | 0x0D | 0x01 | 0x01 | 0x0E | 0x01 | 0x02 | 0x0F | 0x01 | 0x01 | QUICK SCAN – 3h59m max
|  |  | 0x2B |  |  |  | 0x04 | 0x01 | 0x01 | 0x05 | 0x01 | 0x01 | 0x06 | 0x02 | 0xEF | 0x00 | 0x07 | 0x01 | 0x00 | 0x08 | 0x01 | 0x01 | 0x09 | 0x02 | 0x2D | 0x00 | 0x0A | 0x01 | 0x01 | 0x0B | 0x01 | 0x05 | 0x0C | 0x02 | 0xE0 | 0x01 | 0x0D | 0x01 | 0x01 | 0x0E | 0x01 | 0x02 | 0x0F | 0x01 | 0x01 | QUICK SCAN – fan minimum
|  |  | 0x2B |  |  |  | 0x04 | 0x01 | 0x01 | 0x05 | 0x01 | 0x01 | 0x06 | 0x02 | 0xEF | 0x00 | 0x07 | 0x01 | 0x00 | 0x08 | 0x01 | 0x01 | 0x09 | 0x02 | 0x2A | 0x00 | 0x0A | 0x01 | 0x01 | 0x0B | 0x01 | 0x05 | 0x0C | 0x02 | 0xE0 | 0x01 | 0x0D | 0x01 | 0x01 | 0x0E | 0x01 | 0x02 | 0x0F | 0x01 | 0x01 | WHITE NOISE
|  |  | 0x2B |  |  |  | 0x04 | 0x01 | 0x01 | 0x05 | 0x01 | 0x01 | 0x06 | 0x02 | 0xEF | 0x00 | 0x07 | 0x01 | 0x00 | 0x08 | 0x01 | 0x01 | 0x09 | 0x02 | 0x2A | 0x00 | 0x0A | 0x01 | 0x01 | 0x0B | 0x01 | 0x05 | 0x0C | 0x02 | 0xA7 | 0x01 | 0x0D | 0x01 | 0x01 | 0x0E | 0x01 | 0x02 | 0x0F | 0x01 | 0x01 | SLEEP MODE - 7h3m
|  |  | 0x2B |  |  |  | 0x04 | 0x01 | 0x01 | 0x05 | 0x01 | 0x01 | 0x06 | 0x02 | 0xEF | 0x00 | 0x07 | 0x01 | 0x00 | 0x08 | 0x01 | 0x01 | 0x09 | 0x02 | 0x2A | 0x00 | 0x0A | 0x01 | 0x01 | 0x0B | 0x01 | 0x05 | 0x0C | 0x02 | 0x3F | 0x00 | 0x0D | 0x01 | 0x01 | 0x0E | 0x01 | 0x02 | 0x0F | 0x01 | 0x01 | SLEEP MODE
|  |  | 0x2B |  |  |  | 0x04 | 0x01 | 0x01 | 0x05 | 0x01 | 0x01 | 0x06 | 0x02 | 0xEF | 0x00 | 0x07 | 0x01 | 0x00 | 0x08 | 0x01 | 0x01 | 0x09 | 0x02 | 0x2A | 0x00 | 0x0A | 0x01 | 0x01 | 0x0B | 0x01 | 0x04 | 0x0C | 0x02 | 0x3F | 0x00 | 0x0D | 0x01 | 0x01 | 0x0E | 0x01 | 0x02 | 0x0F | 0x01 | 0x01 | SLEEP MODE
|  |  | 0x2B |  |  |  | 0x04 | 0x01 | 0x01 | 0x05 | 0x01 | 0x01 | 0x06 | 0x02 | 0xEF | 0x00 | 0x07 | 0x01 | 0x00 | 0x08 | 0x01 | 0x01 | 0x09 | 0x02 | 0x2A | 0x00 | 0x0A | 0x01 | 0x01 | 0x0B | 0x01 | 0x04 | 0x0C | 0x02 | 0x3F | 0x00 | 0x0D | 0x01 | 0x01 | 0x0E | 0x01 | 0x02 | 0x0F | 0x01 | 0x01 | DAYTIME - set daytime to fan 4
|  |  | 0x2B |  |  |  | 0x04 | 0x01 | 0x01 | 0x05 | 0x01 | 0x01 | 0x06 | 0x02 | 0xEF | 0x00 | 0x07 | 0x01 | 0x00 | 0x08 | 0x01 | 0x01 | 0x09 | 0x02 | 0x2A | 0x00 | 0x0A | 0x01 | 0x01 | 0x0B | 0x01 | 0x04 | 0x0C | 0x02 | 0x3F | 0x00 | 0x0D | 0x01 | 0x00 | 0x0E | 0x01 | 0x02 | 0x0F | 0x01 | 0x01 | DAYTIME – turn de vice off at daytime
[9 empty] | 0x01 | 0x05 | 0x01 | 0x00 | 0x06 | 0x02 | 0x3B | 0x00 | 0x07 | 0x01 | 0x03 | 0x08 | 0x01 | 0x01 | 0x09 | 0x02 | 0x2D | 0x00 | 0x0A | 0x01 | 0x01 | 0x0B | 0x01 | 0x05 | 0x0C | 0x02 | 0xE0 | 0x01 | 0x0D | 0x01 | 0x01 | 0x0E | 0x01 | 0x02 | 0x0F | 0x01 | 0x01
|  |  | just send back B7/B8 B12: 00 = default 01 = custom; just send back B7/B8 B45: 00 = manual 02 = auto 05 = pet | 2026-01-04
AUTO_STATUS = 0x01 60 40, // I only know this value for 200S, so might be wrong
FROM MCU to ESP
PAYLOAD
|  |  |  | CMD |  |  | CMD/PAYLOAD
Models | Message |  | 0x04 B3: payload Size; 0x02 B6: CMD size; 0xXX B7: CmdType; 0xXX B8: CmdType 2
|  |  | B03 | B06 | B07 | B08 | B10 | B11 | B12 | B13 | B14 | B15 | B16 | B17
Core300,Core400 | Timer start/clear from mcu | 0x22 | 0x0C | 0x01 | 0x66 | 0xA2 | 0x00 | 0x00 | 0x00 | 0x00 | 0x00 | 0x00 | 0x00 | 0x00 | clear
|  | 0x22 | 0x0C |  |  |  | 0x08 | 0x0D | 0x00 | 0x00 | 0x10 | 0x0E | 0x00 | 0x00 | start B10/11 = Remaining Time B14/15 initial time
Core300,Core400 | TIMER_STATUS | 0x12 | 0x0C | 0x01 | 0x65 | 0xA2 | 0x08 | 0x0D | 0x00 | 0x00 | 0x10 | 0x0E | 0x00 | 0x00 | B1/2 & B5/6 > set to same initial timer value
Core300,Core400 | RESET_FILTER | 0x22 | payload Size B03: 0x05; CMD size B06: 0x01; CmdType B07: 0xE4; CmdType 2 B08: 0xA5; CmdType 2 B10: 0x00; CmdType 2 B11: MCU sends to ESP when sleep button held for 3 seconds
Core400 | STATUS_RESPONSE header | 0x12 | payload Size B03: 0x16; CMD size B06: 0x01; CmdType B07: 0xB0; CmdType 2 B08: 0x40; CmdType 2 B12: See Response mapping for details!
Core300 | STATUS_RESPONSE header | 0x12 | payload Size B03: 0x16; CMD size B06: 0x01; CmdType B07: 0x30; CmdType 2 B08: 0x40
Vital 100/200s | STATUS_RESPONSE header | 0x12 | payload Size B03: 0x6C; CMD size B06: 0x02; CmdType B07: 0x00; CmdType 2 B08: 0x55; CmdType 2 B10: 0x00; CmdType 2 B11: 0x01
| Timer response | 0x12 | 0x10 | 0x02 | 0x1A | 0x50 | 0x01 | 0x04 | 0x3C | 0x00 | 0x00 | 0x00 | 0x02 | 0x04 | 0x1E | 0x00 | 0x00 | 0x00
|  |  | CmdType 2 B12: Initial Time | Remaining time
[7 empty] | T | L | V | V | V | V | T | L | V | V | V | V
| Timer Update | 0x22 | 0x10 | 0x02 | 0x1B | 0x50 | 0x01 | 0x04 | 0x3C | 0x00 | 0x00 | 0x00 | 0x02 | 0x04 | 0x1E | 0x00 | 0x00 | 0x00
| Reset Filter? | 0x22 | 0x07 | 0x02 | 0x05 | 0x55 | 0x03 | 0x01 | 0x00 | if btn is pressed for 5sec +
vCMD ¦ CmdID=02 1A 50 00 01 04 ¦ CmdPayload=3C 00 00 00 02 04 1E 00 00 00

## Response mapping Core Versions
| Byte | Core 300s | Core 300s - values | Core 400s - Difference | Core 400s - values
0 | B.10 | HW Version patch
1 | B.11 | HW Version minor
2 | B.12 | HW Version major
3 | B.13 | Power | 00 Off, 01 On
4 | B.14 | Fan Mode | 00 Manual, 01 Sleep, 02 Auto
5 | B.15 | Manual Fan Speed Selected | 00, 01 Low, 02 Med, 03 High | Current Fan Speed | 00 Sleep, 01 Low, 02 Med, 03 High, 04 Highest, 255 Power Off
6 | B.16 | Screen Brightness(is on?) | 00 Screen Off, 64 Screen Full | Manual Fan Speed Selected | 00, 01 Low, 02 Med, 03 High, 04 Highest
7 | B.17 | Screen | 00 Off, 01 On | Screen Brightness | 00 Screen Off, 64 Screen Full
8 | B.18 | Current Fan Speed | 00 Sleep, 01 Low, 02 Med, 03 High, 255 Power Off | Screen | 00 Off, 01 On
9 | B.19 | Always Zero
10 | B.20 | PM2.5 AQI | 01 - 04
2026-11-12 | B.21 B.22 | PM2.5 | int 16 pm 2.5 value
13 | B.23 | Display Lock | 00 Unlocked, 01 Locked
14 | B.24 | Fan Auto Mode | 00 Default, 01 Quiet, 02 Efficient
15/16 | B.25 B.26 | Efficient Area | 3B 01 100 sq ft (App Minimum) 0x013B is 315, EC 04 400 sq ft (App Maximum) 0x04EC is 1,260
17 | B.27 | 01 or 00 = maybe sensor error? | not sure, maybe aaqi changed?
Seems to be 0 during start some times, 1 late?

## Response mapping Vital versions
| Vital 200s | Values | Type
B.10 | 0x00 |  | ID
B.11 | 0x01 |  | ID size
B.12 | always 1 |  | int 8 | 1
B.13 | 0x01 |  | ID
B.14 | 0x03 |  | ID size
B.15 | MCU Version patch |  | int 8 | 2
B.16 | MCU Version minor |  | int 8 | 3
B.17 | MCU Version major |  | int 8 | 4
B.18 | 0x02 |  | ID
B.19 | 0x01 |  | ID size
B.20 | Power | 0,1 | int 8 | 5
B.21 | 0x03 |  | ID
B.22 | 0x01 |  | ID size
B.23 | FAN MODE | 0 Manual?, 1 auto, 2 sleep, 5 pet? | int 8 | 6
B.24 | 0x04 |  | ID
B.25 | 0x01 |  | ID size
B.26 | FAN lvl | 0=minimum,1,2,3,4(circulation),5(auto), 0XFF = NULL?, | int 8 | 7
B.27 | 0x05 |  | ID
B.28 | 0x01 |  | ID size
B.29 | Fan Speed? | 1 - 4 | int 8 | 8
B.30 | 0x06 |  | ID
B.31 | 0x01 |  | ID size
B.32 | display illuminated state | 0,1 | int 8 | 9
B.33 | 0x07 |  | ID
B.34 | 0x01 |  | ID size
B.35 | display state | 0,1 | int 8 | 10
B.36 | 0x08 |  | ID
B.37 | 0x01 |  | ID size
B.38 | Filter Led |  | int 8 | 11 | 1 | Last on, must be filter led
B.39 | 0x09 |  | ID
B.40 | 0x01 |  | ID size
B.41 | Airquality lvl | 1 - 4 | int 8 | 12
B.42 | 0x0A |  | ID
B.43 | 0x01 |  | ID size
B.44 | airquality Detail |  | int 8 | 13 | Sample number from sensor! => if 0 sensor issue!!!
B.45 | 0x0B |  | ID
B.46 | 0x02 |  | ID size
B.47 | paricledichte(pm2.5) |  | int 16 | 14
B.48 | paricledichte(pm2.5) |  | int 16 | 15
B.49 | 0x0E |  | ID
B.50 | 0x01 |  | ID size
B.51 | display lock | 0,1 | int 8 | 16
B.52 | 0x0F |  | ID
B.53 | 0x01 |  | ID size
B.54 | automode | 0,1 | int 8 | 17
B.55 | 0x10 |  | ID
B.56 | 0x02 |  | ID size
B.57 | efficency | Efficiency max (1800) 2340 = 0x0924, | int 16 | 18 | vital100 min: 0084 = 132, max:0318 = 792 => 9-58m2
B.58 | efficency | min(100) 130 = 0x0082 | int 16 | 19 | Based on CADR of model! min = 130,
B.59 | 0x11 |  | ID
B.60 | 0x02 |  | ID size
B.61 | efficency - run time high counter | reduced by one each sec, starts at efficency value, fan high for this time | int 16 | 20
B.62 | efficency - run time high counter | update interval 1 sec while running, fan 4, if down to 0 interval back to 5sec and fan not max | int 16 | 21
B.63 | 0x12 |  | ID
B.64 | 0x01 |  | ID size
B.65 | ? auto mode?!? | 0=default,1=quiet,2=efficient? | int 8 | 22
B.66 | 0x13 |  | ID
B.67 | 0x01 |  | ID size
B.68 | LIGHT DETECT | 0,1 | int 8 | 23
B.69 | 0x16 |  | ID
B.70 | 0x01 |  | ID size
B.71 | Wifi Light |  |  | 24
B.72 | 0x17 |  | ID
B.73 | 0x01 |  | ID size
B.74 | Dark detected |  |  | 25 |  | 1 if dark!, only if light dedection is on!
B.75 | 0x18 |  | ID
B.76 | 0x01 |  | ID size
B.77 | sleepmode | default=0, custom=1 | int 8 | 26
B.78 | 0x19 |  | ID
B.79 | 0x01 |  | ID size
B.80 | quick clean enabled |  |  | 27
B.81 | 0x1A |  | ID
B.82 | 0x02 |  | ID size
B.83 | quick clean minutes |  | int 16 | 28
B.84 | quick clean minutes |  | int 16 | 29
B.85 | 0x1B |  | ID
B.86 | 0x01 |  | ID size
B.87 | quick clean fan lvl | 2026-01-04 | int 8 | 30
B.88 | 0x1C |  | ID
B.89 | 0x01 |  | ID size
B.90 | white noise enabled |  |  | 31
B.91 | 0x1D |  | ID
B.92 | 0x02 |  | ID size
B.93 | white noise minutes |  | int 16 | 32
B.94 | white noise minutes |  | int 16 | 33
B.95 | 0x1E |  | ID
B.96 | 0x01 |  | ID size
B.97 | white noise fan lvl | 2026-01-04 | int 8 | 34
B.98 | 0x20 |  | ID
B.99 | 0x02 |  | ID size
B.100 | sleep mode minutes |  | int 16 | 35
B.101 | sleep mode minutes |  | int 16 | 36
B.102 | 0x1F |  | ID
B.103 | 0x01 |  | ID size
B.104 | sleep mode fan mode/fan lvl | 2026-01-04 |  | 37
B.105 | 0x21 |  | ID
B.106 | 0x01 |  | ID size
B.107 | daytime turn device on/off | 0,1 | int 8 | 38
B.108 | 0x22 |  | ID
B.109 | 0x01 |  | ID size
B.110 | daytime fan mode | (0=use fan lvls, 2=auto, 5= PET mode) | int 8 | 39
B.111 | 0x23 |  | ID
B.112 | 0x01 |  | ID size
B.113 | daytime fan lvl | 2026-01-04 |  | 40

## Vital 200s
These are the requests that are sent to the SC95F8617 chip after triggering it in the android app.
| cmd category(1=general,2=automode,3=filter,4=sleep modes) | [6 empty] | PAYLOAD
[8 empty] | CMD |  |  |  | CMD/PAYLOAD
Working(Y/N) | Message | Header | Type | Messagecount | payload Size | ZERO | checksum | FIXED | CmdType | FIXED2 | ZERO | cmd category | FIXED3 | Value
Y | sending ON | 0xA5 | 0x22 | 0x10 | 0x07 | 0x00 | 0xCC | 0x02 | 0x00 | 0x50 | 0x00 | 0x01 | 0x01 | 0x01
Y | sending OFF | 0xA5 | 0x22 | 0x11 | 0x07 | 0x00 | 0xCC | 0x02 | 0x00 | 0x50 | 0x00 | 0x01 | 0x01 | 0x00
Y | sending FAN lvl1 | 0xA5 | 0x22 | 0x1A | 0x07 | 0x00 | 0xBA | 0x02 | 0x03 | 0x55 | 0x00 | 0x01 | 0x01 | 0x01
Y | sending FAN lvl2 | 0xA5 | 0x22 | 0x17 | 0x07 | 0x00 | 0xBC | 0x02 | 0x03 | 0x55 | 0x00 | 0x01 | 0x01 | 0x02
Y | sending FAN lvl3 | 0xA5 | 0x22 | 0x18 | 0x07 | 0x00 | 0xBA | 0x02 | 0x03 | 0x55 | 0x00 | 0x01 | 0x01 | 0x03
Y | sending FAN lvl4 | 0xA5 | 0x22 | 0x19 | 0x07 | 0x00 | 0xB8 | 0x02 | 0x03 | 0x55 | 0x00 | 0x01 | 0x01 | 0x04
Y | ligth detect ON | 0xA5 | 0x22 | 0x1C | 0x07 | 0x00 | 0xAA | 0x02 | 0x11 | 0x55 | 0x00 | 0x01 | 0x01 | 0x01
Y | light detect OFF | 0xA5 | 0x22 | 0x1D | 0x07 | 0x00 | 0xAA | 0x02 | 0x11 | 0x55 | 0x00 | 0x01 | 0x01 | 0x00
Y | display lock ON | 0xA5 | 0x22 | 0x20 | 0x07 | 0x00 | 0x7B | 0x02 | 0x40 | 0x51 | 0x00 | 0x01 | 0x01 | 0x01
Y | display lock OFF | 0xA5 | 0x22 | 0x21 | 0x07 | 0x00 | 0x7B | 0x02 | 0x40 | 0x51 | 0x00 | 0x01 | 0x01 | 0x00
Y | display ON | 0xA5 | 0x22 | 0x25 | 0x07 | 0x00 | 0xAF | 0x02 | 0x04 | 0x55 | 0x00 | 0x01 | 0x01 | 0x64
Y | display OFF | 0xA5 | 0x22 | 0x26 | 0x07 | 0x00 | 0x4A | 0x02 | 0x04 | 0x55 | 0x00 | 0x01 | 0x01 | 0x00
Y | automode quiet | 0xA5 | 0x22 | 0x29 | 0x0B | 0x00 | 0xA2 | 0x02 | 0x02 | 0x55 | 0x00 | 0x02 | 0x01 | 0x01 | 0x03 | 0x02 | 0x00 | 0x00
Y | automode default | 0xA5 | 0x22 | 0x2A | 0x0B | 0x00 | 0xA2 | 0x02 | 0x02 | 0x55 | 0x00 | 0x02 | 0x01 | 0x00 | 0x03 | 0x02 | 0x00 | 0x00 |  | Minutes/Hours(QC) (5minutes=5, 1h5m =65) |  |  |  | fan level(QC) |  |  | ? |  |  | Minutes(WN) |  |  |  | fan lvl (WN) |  |  | fan lvl(sleep) |  |  | Minutes 16bit int(SL) | Minutes 16bit int(SL) |  |  | turn device on/off (daytime) |  |  |  |  | fan lvl daytime
not implemented yet | sleepmode default | 0xA5 | 0x22 | 0x16 | 0x2B | 0x00 | 0x1D | 0x02 | 0x02 | 0x55 | 0x00 | 0x04 | 0x01 | 0x00 | 0x05 | 0x01 | 0x00 | 0x06 | 0x02 | 0x00 | 0x00 | 0x07 | 0x01 | 0x00 | 0x08 | 0x01 | 0x00 | 0x09 | 0x02 | 0x00 | 0x00 | 0x0A | 0x01 | 0x00 | 0x0B | 0x01 | 0x00 | 0x0C | 0x02 | 0x00 | 0x00 | 0x0D | 0x01 | 0x00 | 0x0E | 0x01 | 0x0F | 0x01 | 0x00
not implemented yet | quickclean default | 0xA5 | 0x22 | 0x1A | 0x2B | 0x00 | 0xF6 | 0x02 | 0x02 | 0x55 | 0x00 | 0x04 | 0x01 | 0x01 | 0x05 | 0x01 | 0x01 | 0x06 | 0x02 | 0x05 | 0x00 | 0x07 | 0x01 | 0x03 | 0x08 | 0x01 | 0x01 | 0x09 | 0x02 | 0x2D | 0x00 | 0x0A | 0x01 | 0x01 | 0x0B | 0x01 | 0x05 | 0x0C | 0x02 | 0xE0 | 0x01 | 0x0D | 0x01 | 0x01 | 0x0E | 0x01 | 0x0F | 0x01 | 0x01
not implemented yet | quickclean fan3 1min anstatt 5 | 0xA5 | 0x22 | 0x18 | 0x2B | 0x00 | 0xFC | 0x02 | 0x02 | 0x55 | 0x00 | 0x04 | 0x01 | 0x01 | 0x05 | 0x01 | 0x01 | 0x06 | 0x02 | 0x01 | 0x00 | 0x07 | 0x01 | 0x03 | 0x08 | 0x01 | 0x01 | 0x09 | 0x02 | 0x2D | 0x00 | 0x0A | 0x01 | 0x01 | 0x0B | 0x01 | 0x05 | 0x0C | 0x02 | 0xE0 | 0x01 | 0x0D | 0x01 | 0x01 | 0x0E | 0x01 | 0x0F | 0x01 | 0x01
not implemented yet | QUICK SCAN - 2 min | 0xA5 | 0x22 | 0x19 | 0x2B | 0x00 | 0xFA | 0x02 | 0x02 | 0x55 | 0x00 | 0x04 | 0x01 | 0x01 | 0x05 | 0x01 | 0x01 | 0x06 | 0x02 | 0x02 | 0x00 | 0x07 | 0x01 | 0x03 | 0x08 | 0x01 | 0x01 | 0x09 | 0x02 | 0x2D | 0x00 | 0x0A | 0x01 | 0x01 | 0x0B | 0x01 | 0x05 | 0x0C | 0x02 | 0xE0 | 0x01 | 0x0D | 0x01 | 0x01 | 0x0E | 0x01 | 0x0F | 0x01 | 0x01
not implemented yet | QUICK SCAN – 5min fan 2 | 0xA5 | 0x22 | 0x1B | 0x2B | 0x00 | 0xF6 | 0x02 | 0x02 | 0x55 | 0x00 | 0x04 | 0x01 | 0x01 | 0x05 | 0x01 | 0x01 | 0x06 | 0x02 | 0x05 | 0x00 | 0x07 | 0x01 | 0x02 | 0x08 | 0x01 | 0x01 | 0x09 | 0x02 | 0x2D | 0x00 | 0x0A | 0x01 | 0x01 | 0x0B | 0x01 | 0x05 | 0x0C | 0x02 | 0xE0 | 0x01 | 0x0D | 0x01 | 0x01 | 0x0E | 0x01 | 0x0F | 0x01 | 0x01
not implemented yet | QUICK SCAN – 1h | 0xA5 | 0x22 | 0x1C | 0x2B | 0x00 | 0xB9 | 0x02 | 0x02 | 0x55 | 0x00 | 0x04 | 0x01 | 0x01 | 0x05 | 0x01 | 0x01 | 0x06 | 0x02 | 0x41 | 0x00 | 0x07 | 0x01 | 0x02 | 0x08 | 0x01 | 0x01 | 0x09 | 0x02 | 0x2D | 0x00 | 0x0A | 0x01 | 0x01 | 0x0B | 0x01 | 0x05 | 0x0C | 0x02 | 0xE0 | 0x01 | 0x0D | 0x01 | 0x01 | 0x0E | 0x01 | 0x0F | 0x01 | 0x01
not implemented yet | QUICK SCAN – 3h59m max | 0xA5 | 0x22 | 0x1D | 0x2B | 0x00 | 0x0A | 0x02 | 0x02 | 0x55 | 0x00 | 0x04 | 0x01 | 0x01 | 0x05 | 0x01 | 0x01 | 0x06 | 0x02 | 0xEF | 0x00 | 0x07 | 0x01 | 0x02 | 0x08 | 0x01 | 0x01 | 0x09 | 0x02 | 0x2D | 0x00 | 0x0A | 0x01 | 0x01 | 0x0B | 0x01 | 0x05 | 0x0C | 0x02 | 0xE0 | 0x01 | 0x0D | 0x01 | 0x01 | 0x0E | 0x01 | 0x0F | 0x01 | 0x01
not implemented yet | QUICK SCAN – fan minimum | 0xA5 | 0x22 | 0x1E | 0x2B | 0x00 | 0x0B | 0x02 | 0x02 | 0x55 | 0x00 | 0x04 | 0x01 | 0x01 | 0x05 | 0x01 | 0x01 | 0x06 | 0x02 | 0xEF | 0x00 | 0x07 | 0x01 | 0x00 | 0x08 | 0x01 | 0x01 | 0x09 | 0x02 | 0x2D | 0x00 | 0x0A | 0x01 | 0x01 | 0x0B | 0x01 | 0x05 | 0x0C | 0x02 | 0xE0 | 0x01 | 0x0D | 0x01 | 0x01 | 0x0E | 0x01 | 0x0F | 0x01 | 0x01
not implemented yet | WHITE NOISE | 0xA5 | 0x22 | 0x1F | 0x2B | 0x00 | 0x0D | 0x02 | 0x02 | 0x55 | 0x00 | 0x04 | 0x01 | 0x01 | 0x05 | 0x01 | 0x01 | 0x06 | 0x02 | 0xEF | 0x00 | 0x07 | 0x01 | 0x00 | 0x08 | 0x01 | 0x01 | 0x09 | 0x02 | 0x2A | 0x00 | 0x0A | 0x01 | 0x01 | 0x0B | 0x01 | 0x05 | 0x0C | 0x02 | 0xE0 | 0x01 | 0x0D | 0x01 | 0x01 | 0x0E | 0x01 | 0x0F | 0x01 | 0x01
not implemented yet | SLEEP MODE - 7h3m | 0xA5 | 0x22 | 0x20 | 0x2B | 0x00 | 0x45 | 0x02 | 0x02 | 0x55 | 0x00 | 0x04 | 0x01 | 0x01 | 0x05 | 0x01 | 0x01 | 0x06 | 0x02 | 0xEF | 0x00 | 0x07 | 0x01 | 0x00 | 0x08 | 0x01 | 0x01 | 0x09 | 0x02 | 0x2A | 0x00 | 0x0A | 0x01 | 0x01 | 0x0B | 0x01 | 0x05 | 0x0C | 0x02 | 0xA7 | 0x01 | 0x0D | 0x01 | 0x01 | 0x0E | 0x01 | 0x0F | 0x01 | 0x01
not implemented yet | SLEEP MODE | 0xA5 | 0x22 | 0x21 | 0x2B | 0x00 | 0xAD | 0x02 | 0x02 | 0x55 | 0x00 | 0x04 | 0x01 | 0x01 | 0x05 | 0x01 | 0x01 | 0x06 | 0x02 | 0xEF | 0x00 | 0x07 | 0x01 | 0x00 | 0x08 | 0x01 | 0x01 | 0x09 | 0x02 | 0x2A | 0x00 | 0x0A | 0x01 | 0x01 | 0x0B | 0x01 | 0x05 | 0x0C | 0x02 | 0x3F | 0x00 | 0x0D | 0x01 | 0x01 | 0x0E | 0x01 | 0x0F | 0x01 | 0x01
not implemented yet | SLEEP MODE | 0xA5 | 0x22 | 0x22 | 0x2B | 0x00 | 0xAD | 0x02 | 0x02 | 0x55 | 0x00 | 0x04 | 0x01 | 0x01 | 0x05 | 0x01 | 0x01 | 0x06 | 0x02 | 0xEF | 0x00 | 0x07 | 0x01 | 0x00 | 0x08 | 0x01 | 0x01 | 0x09 | 0x02 | 0x2A | 0x00 | 0x0A | 0x01 | 0x01 | 0x0B | 0x01 | 0x04 | 0x0C | 0x02 | 0x3F | 0x00 | 0x0D | 0x01 | 0x01 | 0x0E | 0x01 | 0x0F | 0x01 | 0x01
not implemented yet | DAYTIME - set daytime to fan 4 | 0xA5 | 0x22 | 0x23 | 0x2B | 0x00 | 0xAB | 0x02 | 0x02 | 0x55 | 0x00 | 0x04 | 0x01 | 0x01 | 0x05 | 0x01 | 0x01 | 0x06 | 0x02 | 0xEF | 0x00 | 0x07 | 0x01 | 0x00 | 0x08 | 0x01 | 0x01 | 0x09 | 0x02 | 0x2A | 0x00 | 0x0A | 0x01 | 0x01 | 0x0B | 0x01 | 0x04 | 0x0C | 0x02 | 0x3F | 0x00 | 0x0D | 0x01 | 0x01 | 0x0E | 0x01 | 0x0F | 0x01 | 0x04
not implemented yet | DAYTIME – turn de vice off at daytime | 0xA5 | 0x22 | 0x24 | 0x2B | 0x00 | 0xAB | 0x02 | 0x02 | 0x55 | 0x00 | 0x04 | 0x01 | 0x01 | 0x05 | 0x01 | 0x01 | 0x06 | 0x02 | 0xEF | 0x00 | 0x07 | 0x01 | 0x00 | 0x08 | 0x01 | 0x01 | 0x09 | 0x02 | 0x2A | 0x00 | 0x0A | 0x01 | 0x01 | 0x0B | 0x01 | 0x04 | 0x0C | 0x02 | 0x3F | 0x00 | 0x0D | 0x01 | 0x00 | 0x0E | 0x01 | 0x0F | 0x01 | 0x04
Y | fanmode auto | 0xA5 | 0x22 | 0x3C | 0x07 | 0x00 | 0x98 | 0x02 | 0x02 | 0x55 | 0x00 | 0x01 | 0x01 | 0x02
Y | fanmode sleep | 0xA5 | 0x22 | 0x3D | 0x07 | 0x00 | 0x98 | 0x02 | 0x02 | 0x55 | 0x00 | 0x01 | 0x01 | 0x01
Y | fanmode pet | 0xA5 | 0x22 | 0x3E | 0x07 | 0x00 | 0x93 | 0x02 | 0x02 | 0x55 | 0x00 | 0x01 | 0x01 | 0x05
Probably | reset filter | 0xA5 | 0x22 | 0x41 | 0x06 | 0x00 | 0x92 | 0x02 | 0x05 | 0x55 | 0x00 | 0x03 | 0x00
Y | Wifi ON | 0xA5 | 0x22 | 0x01 | 0x12 | 0x00 | 0xC1 | 0x02 | 0x18 | 0x50 | 0x00 | 0x01 | 0x01 | ON | 0x02 | 0x02 | 0xF4 | 0x01 | 0x03 | 0x02 | 0xF4 | 0x01 | 0x04 | 0x01 | 0x00
Y | Wifi OFF | 0xA5 | 0x22 | 0x05 | 0x12 | 0x00 | 0xAC | 0x02 | 0x18 | 0x50 | 0x00 | 0x01 | 0x01 | 0x01 | 0x02 | 0x02 | 0x7D | 0x00 | 0x03 | 0x02 | 0x7D | 0x00 | 0x04 | 0x01 | 0x00
Y | Wifi blinking
Y | efficency max(1800) | 0xA5 | 0x22 | 0x11 | 0x0B | 0x00 | 0x8C | 0x02 | 0x02 | 0x55 | 0x00 | 0x02 | 0x01 | 0x02 | 0x03 | 0x02 | 0x24 | 0x09
Y | efficency min(100) | 0xA5 | 0x22 | 0x12 | 0x0B | 0x00 | 0x36 | 0x02 | 0x02 | 0x55 | 0x00 | 0x02 | 0x01 | 0x02 | 0x03 | 0x02 | 0x82 | 0x00
There are the response messages from the SC95F8617 chip after i sent the coammand.
These messages are mere ACK and also sync bytes.
| Message | Header | Type | Counts UP | ? | ? | Checksum | ? | type?
| sending ON | 0xA5 | 0x12 | 0x14 | 0x04 | 0x00 | 0xDE | 0x02 | 0x00 | 0x50 | 0x00
| sending OFF | 0xA5 | 0x12 | 0x11 | 0x04 | 0x00 | 0xE1 | 0x02 | 0x00 | 0x50 | 0x00
| sending FAN lvl1 | 0xA5 | 0x12 | 0x1A | 0x04 | 0x00 | 0xD0 | 0x02 | 0x03 | 0x55 | 0x00
| sending FAN lvl2 | 0xA5 | 0x12 | 0x17 | 0x04 | 0x00 | 0xD3 | 0x02 | 0x03 | 0x55 | 0x00
| sending FAN lvl3 | 0xA5 | 0x12 | 0x18 | 0x04 | 0x00 | 0xD2 | 0x02 | 0x03 | 0x55 | 0x00
| sending FAN lvl4 | 0xA5 | 0x12 | 0x19 | 0x04 | 0x00 | 0xD1 | 0x02 | 0x03 | 0x55 | 0x00
| ligth detect ON | 0xA5 | 0x12 | 0x1C | 0x04 | 0x00 | 0xC0 | 0x02 | 0x11 | 0x55 | 0x00
| light detect OFF | 0xA5 | 0x12 | 0x1D | 0x04 | 0x00 | 0xBF | 0x02 | 0x11 | 0x55 | 0x00
| display lock ON | 0xA5 | 0x12 | 0x20 | 0x04 | 0x00 | 0x91 | 0x02 | 0x40 | 0x51 | 0x00
| display lock OFF | 0xA5 | 0x12 | 0x21 | 0x04 | 0x00 | 0x90 | 0x02 | 0x40 | 0x51 | 0x00
| display ON | 0xA5 | 0x12 | 0x25 | 0x04 | 0x00 | 0xC4 | 0x02 | 0x04 | 0x55 | 0x00
| display OFF | 0xA5 | 0x12 | 0x26 | 0x04 | 0x00 | 0xC3 | 0x02 | 0x04 | 0x55 | 0x00
| automode quiet | 0xA5 | 0x12 | 0x29 | 0x04 | 0x00 | 0xC2 | 0x02 | 0x02 | 0x55 | 0x00
| automode default | 0xA5 | 0x12 | 0x2A | 0x04 | 0x00 | 0xC1 | 0x02 | 0x02 | 0x55 | 0x00
| automode fficient | 0xA5 | 0x12 | 0x2B | 0x04 | 0x00 | 0xC0 | 0x02 | 0x02 | 0x55 | 0x00
| automode efficient 831 | 0xA5 | 0x12 | 0x2C | 0x04 | 0x00 | 0xBF | 0x02 | 0x02 | 0x55 | 0x00
| sleep mode default | 0xA5 | 0x12 | 0x37 | 0x04 | 0x00 | 0xB4 | 0x02 | 0x02 | 0x55 | 0x00
| sleepmode custom | 0xA5 | 0x12 | 0x3A | 0x04 | 0x00 | 0xB1 | 0x02 | 0x02 | 0x55 | 0x00
| fanmode auto | 0xA5 | 0x12 | 0x3C | 0x04 | 0x00 | 0xAF | 0x02 | 0x02 | 0x55 | 0x00
| fanmode sleep | 0xA5 | 0x12 | 0x3D | 0x04 | 0x00 | 0xAE | 0x02 | 0x02 | 0x55 | 0x00
| dfanmode pet | 0xA5 | 0x12 | 0x3E | 0x04 | 0x00 | 0xAD | 0x02 | 0x02 | 0x55 | 0x00
| reset filter | 0xA5 | 0x12 | 0x41 | 0x04 | 0x00 |  | 0x02 | 0x05 | 0x55 | 0x00
After tx command was sent, about 350ms later the chip sends an automatic status update. These are the responses that came from the chip after triggering one of the commands. every about 4 seconds.
I have named some of the fields that my indicate the specific type. Also, the SC95F8617 chip sends a status information
|  | 0 | 1 | 2 | 3 | 4 | 5 | 6 | 7 | 8 | 9 | 10 | 11 | 12 | 13 | 14 | 15 | 16 | 17 | 18 | 19 | 20 | 21 | 22 | 23 | 24 | 25 | 26 | 27 | 28 | 29 | 30 | 31 | 32 | 33 | 34 | 35 | 36 | 37 | 38 | 39 | 40 | 41 | 42 | 43 | 44 | 45 | 46 | 47 | 48 | 49 | 50 | 51 | 52 | 53 | 54 | 55 | 56 | 57 | 58 | 59 | 60 | 61 | 62 | 63 | 64 | 65 | 66 | 67 | 68 | 69 | 70 | 71 | 72 | 73 | 74 | 75 | 76 | 77 | 78 | 79 | 80 | 81 | 82 | 83 | 84 | 85 | 86 | 87 | 88 | 89 | 90 | 91 | 92 | 93 | 94 | 95 | 96 | 97 | 98 | 99 | 100 | 101 | 102 | 103 | 104 | 105 | 106 | 107 | 108 | 109 | 110 | 111 | 112 | 113
| Message | Header | Type | counter | ? | ? | counter | ? | ? | ? | ? | ? | ? | ? | ? | ? | ? | ? | ? | ? | ? | ONOFF | ? | ? | FAN MODE | ? | ? | FAN lvl | ? | ? | party correlates with fan lvl | ? | ? | display illuminated state | ? | ? | display state | ? | ? | ? | ? | ? | Airquality lvl | ? | ? | airquality score | ? | ? | paricledichte(pm2.5) | ? | ? | ? | display lock | ? | ? | automode | ? | ? | efficent int16 | efficent int16 | ? | ? | ? | ? | ? | ? | unknown | ? | ? | LIGHT DETECT | ? | ? | ? | ? | ? | ? | ? | ? | sleepmode default=0, custom=1 | ? | ? | ? | ? | ? | quick clean minutes | ? | ? | ? | quick clean fan lvl | ? | ? | ? | ? | ? | white noise minutes | ? | ? | ? | white noise fan lvl | ? | ? | sleep mode minutes high byte | sleep mode minutes low byte | ? | ? | sleep mode fan mode/fan lvl | ? | ? | daytime turn device on/off | ? | ? | daytime fan mode (0=use fan lvls, 2=auto, 5= PET mode) | ? | ? | daytime fan lvl (1-4)
| ON | 0xA5 | 0x22 | 0xDF | 0x6C | 0x00 | 0xA5 | 0x02 | 0x00 | 0x55 | 0x00 | 0x00 | 0x01 | 0x01 | 0x01 | 0x03 | 0x05 | 0x00 | 0x01 | 0x02 | 0x05 | 0x01 | 0x03 | 0x01 | 0x00 | 0x04 | 0x01 | 0x01 | 0x05 | 0x01 | 0x01 | 0x06 | 0x01 | 0x01 | 0x07 | 0x01 | 0x01 | 0x08 | 0x01 | 0x00 | 0x09 | 0x01 | 0x01 | 0x0A | 0x01 | 0x5B | 0x0B | 0x02 | 0x0B | 0x00 | 0x0E | 0x01 | 0x00 | 0x0F | 0x01 | 0x00 | 0x10 | 0x02 | 0x00 | 0x00 | 0x11 | 0x02 | 0x00 | 0x00 | 0x12 | 0x01 | 0x00 | 0x13 | 0x01 | 0x00 | 0x16 | 0x01 | 0x00 | 0x17 | 0x01 | 0x00 | 0x18 | 0x01 | 0x00 | 0x19 | 0x01 | 0x01 | 0x1A | 0x02 | 0x05 | 0x00 | 0x1B | 0x01 | 0x03 | 0x1C | 0x01 | 0x01 | 0x1D | 0x02 | 0x2D | 0x00 | 0x1E | 0x01 | 0x01 | 0x20 | 0x02 | 0xE0 | 0x01 | 0x1F | 0x01 | 0x05 | 0x21 | 0x01 | 0x01 | 0x22 | 0x01 | 0x02 | 0x23 | 0x01 | 0x01
| OFF | 0xA5 | 0x22 | 0xE1 | 0x6C | 0x00 | 0xA7 | 0x02 | 0x00 | 0x55 | 0x00 | 0x00 | 0x01 | 0x01 | 0x01 | 0x03 | 0x05 | 0x00 | 0x01 | 0x02 | 0x01 | 0x00 | 0x03 | 0x01 | 0x00 | 0x04 | 0x01 | 0xFF | 0x05 | 0x01 | 0x01 | 0x06 | 0x01 | 0x00 | 0x07 | 0x01 | 0x01 | 0x08 | 0x01 | 0x00 | 0x09 | 0x01 | 0x01 | 0x0A | 0x01 | 0x5B | 0x0B | 0x02 | 0x0B | 0x00 | 0x0E | 0x01 | 0x00 | 0x0F | 0x01 | 0x00 | 0x10 | 0x02 | 0x00 | 0x00 | 0x11 | 0x02 | 0x00 | 0x00 | 0x12 | 0x01 | 0x00 | 0x13 | 0x01 | 0x00 | 0x16 | 0x01 | 0x00 | 0x17 | 0x01 | 0x00 | 0x18 | 0x01 | 0x00 | 0x19 | 0x01 | 0x01 | 0x1A | 0x02 | 0x05 | 0x00 | 0x1B | 0x01 | 0x03 | 0x1C | 0x01 | 0x01 | 0x1D | 0x02 | 0x2D | 0x00 | 0x1E | 0x01 | 0x01 | 0x20 | 0x02 | 0xE0 | 0x01 | 0x1F | 0x01 | 0x05 | 0x21 | 0x01 | 0x01 | 0x22 | 0x01 | 0x02 | 0x23 | 0x01 | 0x01
| FAN lvl1 | 0xA5 | 0x22 | 0xD0 | 0x6C | 0x00 | 0xA8 | 0x02 | 0x00 | 0x55 | 0x00 | 0x00 | 0x01 | 0x01 | 0x01 | 0x03 | 0x05 | 0x00 | 0x01 | 0x02 | 0x01 | 0x01 | 0x03 | 0x01 | 0x00 | 0x04 | 0x01 | 0x01 | 0x05 | 0x01 | 0x01 | 0x06 | 0x01 | 0x01 | 0x07 | 0x01 | 0x01 | 0x08 | 0x01 | 0x00 | 0x09 | 0x01 | 0x02 | 0x0A | 0x01 | 0x53 | 0x0B | 0x02 | 0x1D | 0x00 | 0x0E | 0x01 | 0x00 | 0x0F | 0x01 | 0x00 | 0x10 | 0x02 | 0x00 | 0x00 | 0x11 | 0x02 | 0x00 | 0x00 | 0x12 | 0x01 | 0x01 | 0x13 | 0x01 | 0x00 | 0x16 | 0x01 | 0x00 | 0x17 | 0x01 | 0x00 | 0x18 | 0x01 | 0x00 | 0x19 | 0x01 | 0x01 | 0x1A | 0x02 | 0x05 | 0x00 | 0x1B | 0x01 | 0x03 | 0x1C | 0x01 | 0x01 | 0x1D | 0x02 | 0x2D | 0x00 | 0x1E | 0x01 | 0x01 | 0x20 | 0x02 | 0xE0 | 0x01 | 0x1F | 0x01 | 0x05 | 0x21 | 0x01 | 0x01 | 0x22 | 0x01 | 0x02 | 0x23 | 0x01 | 0x01
| FAN lvl2 | 0xA5 | 0x22 | 0xCA | 0x6C | 0x00 | 0xB0 | 0x02 | 0x00 | 0x55 | 0x00 | 0x00 | 0x01 | 0x01 | 0x01 | 0x03 | 0x05 | 0x00 | 0x01 | 0x02 | 0x01 | 0x01 | 0x03 | 0x01 | 0x00 | 0x04 | 0x01 | 0x02 | 0x05 | 0x01 | 0x02 | 0x06 | 0x01 | 0x01 | 0x07 | 0x01 | 0x01 | 0x08 | 0x01 | 0x00 | 0x09 | 0x01 | 0x02 | 0x0A | 0x01 | 0x55 | 0x0B | 0x02 | 0x17 | 0x00 | 0x0E | 0x01 | 0x00 | 0x0F | 0x01 | 0x00 | 0x10 | 0x02 | 0x00 | 0x00 | 0x11 | 0x02 | 0x00 | 0x00 | 0x12 | 0x01 | 0x01 | 0x13 | 0x01 | 0x00 | 0x16 | 0x01 | 0x00 | 0x17 | 0x01 | 0x00 | 0x18 | 0x01 | 0x00 | 0x19 | 0x01 | 0x01 | 0x1A | 0x02 | 0x05 | 0x00 | 0x1B | 0x01 | 0x03 | 0x1C | 0x01 | 0x01 | 0x1D | 0x02 | 0x2D | 0x00 | 0x1E | 0x01 | 0x01 | 0x20 | 0x02 | 0xE0 | 0x01 | 0x1F | 0x01 | 0x05 | 0x21 | 0x01 | 0x01 | 0x22 | 0x01 | 0x02 | 0x23 | 0x01 | 0x01
| FAN lvl3 | 0xA5 | 0x22 | 0xCC | 0x6C | 0x00 | 0xAA | 0x02 | 0x00 | 0x55 | 0x00 | 0x00 | 0x01 | 0x01 | 0x01 | 0x03 | 0x05 | 0x00 | 0x01 | 0x02 | 0x01 | 0x01 | 0x03 | 0x01 | 0x00 | 0x04 | 0x01 | 0x03 | 0x05 | 0x01 | 0x03 | 0x06 | 0x01 | 0x01 | 0x07 | 0x01 | 0x01 | 0x08 | 0x01 | 0x00 | 0x09 | 0x01 | 0x02 | 0x0A | 0x01 | 0x54 | 0x0B | 0x02 | 0x1A | 0x00 | 0x0E | 0x01 | 0x00 | 0x0F | 0x01 | 0x00 | 0x10 | 0x02 | 0x00 | 0x00 | 0x11 | 0x02 | 0x00 | 0x00 | 0x12 | 0x01 | 0x01 | 0x13 | 0x01 | 0x00 | 0x16 | 0x01 | 0x00 | 0x17 | 0x01 | 0x00 | 0x18 | 0x01 | 0x00 | 0x19 | 0x01 | 0x01 | 0x1A | 0x02 | 0x05 | 0x00 | 0x1B | 0x01 | 0x03 | 0x1C | 0x01 | 0x01 | 0x1D | 0x02 | 0x2D | 0x00 | 0x1E | 0x01 | 0x01 | 0x20 | 0x02 | 0xE0 | 0x01 | 0x1F | 0x01 | 0x05 | 0x21 | 0x01 | 0x01 | 0x22 | 0x01 | 0x02 | 0x23 | 0x01 | 0x01
| FAN lvl4 | 0xA5 | 0x22 | 0xCE | 0x6C | 0x00 | 0xA5 | 0x02 | 0x00 | 0x55 | 0x00 | 0x00 | 0x01 | 0x01 | 0x01 | 0x03 | 0x05 | 0x00 | 0x01 | 0x02 | 0x01 | 0x01 | 0x03 | 0x01 | 0x00 | 0x04 | 0x01 | 0x04 | 0x05 | 0x01 | 0x04 | 0x06 | 0x01 | 0x01 | 0x07 | 0x01 | 0x01 | 0x08 | 0x01 | 0x00 | 0x09 | 0x01 | 0x02 | 0x0A | 0x01 | 0x53 | 0x0B | 0x02 | 0x1C | 0x00 | 0x0E | 0x01 | 0x00 | 0x0F | 0x01 | 0x00 | 0x10 | 0x02 | 0x00 | 0x00 | 0x11 | 0x02 | 0x00 | 0x00 | 0x12 | 0x01 | 0x01 | 0x13 | 0x01 | 0x00 | 0x16 | 0x01 | 0x00 | 0x17 | 0x01 | 0x00 | 0x18 | 0x01 | 0x00 | 0x19 | 0x01 | 0x01 | 0x1A | 0x02 | 0x05 | 0x00 | 0x1B | 0x01 | 0x03 | 0x1C | 0x01 | 0x01 | 0x1D | 0x02 | 0x2D | 0x00 | 0x1E | 0x01 | 0x01 | 0x20 | 0x02 | 0xE0 | 0x01 | 0x1F | 0x01 | 0x05 | 0x21 | 0x01 | 0x01 | 0x22 | 0x01 | 0x02 | 0x23 | 0x01 | 0x01
| light detect ON | 0xA5 | 0x22 | 0x2A | 0x6C | 0x00 | 0x5A | 0x02 | 0x00 | 0x55 | 0x00 | 0x00 | 0x01 | 0x01 | 0x01 | 0x03 | 0x05 | 0x00 | 0x01 | 0x02 | 0x01 | 0x00 | 0x03 | 0x01 | 0x00 | 0x04 | 0x01 | 0xFF | 0x05 | 0x01 | 0x01 | 0x06 | 0x01 | 0x00 | 0x07 | 0x01 | 0x01 | 0x08 | 0x01 | 0x00 | 0x09 | 0x01 | 0x02 | 0x0A | 0x01 | 0x59 | 0x0B | 0x02 | 0x0E | 0x00 | 0x0E | 0x01 | 0x00 | 0x0F | 0x01 | 0x00 | 0x10 | 0x02 | 0x00 | 0x00 | 0x11 | 0x02 | 0x00 | 0x00 | 0x12 | 0x01 | 0x01 | 0x13 | 0x01 | 0x01 | 0x16 | 0x01 | 0x00 | 0x17 | 0x01 | 0x00 | 0x18 | 0x01 | 0x00 | 0x19 | 0x01 | 0x01 | 0x1A | 0x02 | 0x05 | 0x00 | 0x1B | 0x01 | 0x03 | 0x1C | 0x01 | 0x01 | 0x1D | 0x02 | 0x2D | 0x00 | 0x1E | 0x01 | 0x01 | 0x20 | 0x02 | 0xE0 | 0x01 | 0x1F | 0x01 | 0x05 | 0x21 | 0x01 | 0x01 | 0x22 | 0x01 | 0x02 | 0x23 | 0x01 | 0x01
| light detect OFF | 0xA5 | 0x22 | 0x2C | 0x6C | 0x00 | 0x5A | 0x02 | 0x00 | 0x55 | 0x00 | 0x00 | 0x01 | 0x01 | 0x01 | 0x03 | 0x05 | 0x00 | 0x01 | 0x02 | 0x01 | 0x00 | 0x03 | 0x01 | 0x00 | 0x04 | 0x01 | 0xFF | 0x05 | 0x01 | 0x01 | 0x06 | 0x01 | 0x00 | 0x07 | 0x01 | 0x01 | 0x08 | 0x01 | 0x00 | 0x09 | 0x01 | 0x02 | 0x0A | 0x01 | 0x59 | 0x0B | 0x02 | 0x0E | 0x00 | 0x0E | 0x01 | 0x00 | 0x0F | 0x01 | 0x00 | 0x10 | 0x02 | 0x00 | 0x00 | 0x11 | 0x02 | 0x00 | 0x00 | 0x12 | 0x01 | 0x00 | 0x13 | 0x01 | 0x00 | 0x16 | 0x01 | 0x00 | 0x17 | 0x01 | 0x00 | 0x18 | 0x01 | 0x00 | 0x19 | 0x01 | 0x01 | 0x1A | 0x02 | 0x05 | 0x00 | 0x1B | 0x01 | 0x03 | 0x1C | 0x01 | 0x01 | 0x1D | 0x02 | 0x2D | 0x00 | 0x1E | 0x01 | 0x01 | 0x20 | 0x02 | 0xE0 | 0x01 | 0x1F | 0x01 | 0x05 | 0x21 | 0x01 | 0x01 | 0x22 | 0x01 | 0x02 | 0x23 | 0x01 | 0x01
| display lock ON | 0xA5 | 0x22 | 0x97 | 0x6C | 0x00 | 0xF0 | 0x02 | 0x00 | 0x55 | 0x00 | 0x00 | 0x01 | 0x01 | 0x01 | 0x03 | 0x05 | 0x00 | 0x01 | 0x02 | 0x01 | 0x00 | 0x03 | 0x01 | 0x00 | 0x04 | 0x01 | 0xFF | 0x05 | 0x01 | 0x01 | 0x06 | 0x01 | 0x00 | 0x07 | 0x01 | 0x01 | 0x08 | 0x01 | 0x00 | 0x09 | 0x01 | 0x01 | 0x0A | 0x01 | 0x5D | 0x0B | 0x02 | 0x09 | 0x00 | 0x0E | 0x01 | 0x01 | 0x0F | 0x01 | 0x00 | 0x10 | 0x02 | 0x00 | 0x00 | 0x11 | 0x02 | 0x00 | 0x00 | 0x12 | 0x01 | 0x00 | 0x13 | 0x01 | 0x00 | 0x16 | 0x01 | 0x00 | 0x17 | 0x01 | 0x00 | 0x18 | 0x01 | 0x00 | 0x19 | 0x01 | 0x01 | 0x1A | 0x02 | 0x05 | 0x00 | 0x1B | 0x01 | 0x03 | 0x1C | 0x01 | 0x01 | 0x1D | 0x02 | 0x2D | 0x00 | 0x1E | 0x01 | 0x01 | 0x20 | 0x02 | 0xE0 | 0x01 | 0x1F | 0x01 | 0x05 | 0x21 | 0x01 | 0x01 | 0x22 | 0x01 | 0x02 | 0x23 | 0x01 | 0x01
| display lock OFF | 0xA5 | 0x22 | 0x99 | 0x6C | 0x00 | 0xEF | 0x02 | 0x00 | 0x55 | 0x00 | 0x00 | 0x01 | 0x01 | 0x01 | 0x03 | 0x05 | 0x00 | 0x01 | 0x02 | 0x01 | 0x00 | 0x03 | 0x01 | 0x00 | 0x04 | 0x01 | 0xFF | 0x05 | 0x01 | 0x01 | 0x06 | 0x01 | 0x00 | 0x07 | 0x01 | 0x01 | 0x08 | 0x01 | 0x00 | 0x09 | 0x01 | 0x01 | 0x0A | 0x01 | 0x5C | 0x0B | 0x02 | 0x0A | 0x00 | 0x0E | 0x01 | 0x00 | 0x0F | 0x01 | 0x00 | 0x10 | 0x02 | 0x00 | 0x00 | 0x11 | 0x02 | 0x00 | 0x00 | 0x12 | 0x01 | 0x00 | 0x13 | 0x01 | 0x00 | 0x16 | 0x01 | 0x00 | 0x17 | 0x01 | 0x00 | 0x18 | 0x01 | 0x00 | 0x19 | 0x01 | 0x01 | 0x1A | 0x02 | 0x05 | 0x00 | 0x1B | 0x01 | 0x03 | 0x1C | 0x01 | 0x01 | 0x1D | 0x02 | 0x2D | 0x00 | 0x1E | 0x01 | 0x01 | 0x20 | 0x02 | 0xE0 | 0x01 | 0x1F | 0x01 | 0x05 | 0x21 | 0x01 | 0x01 | 0x22 | 0x01 | 0x02 | 0x23 | 0x01 | 0x01
| display ON | 0xA5 | 0x22 | 0xFC | 0x6C | 0x00 | 0x8A | 0x02 | 0x00 | 0x55 | 0x00 | 0x00 | 0x01 | 0x01 | 0x01 | 0x03 | 0x05 | 0x00 | 0x01 | 0x02 | 0x01 | 0x01 | 0x03 | 0x01 | 0x00 | 0x04 | 0x01 | 0x01 | 0x05 | 0x01 | 0x01 | 0x06 | 0x01 | 0x00 | 0x07 | 0x01 | 0x00 | 0x08 | 0x01 | 0x00 | 0x09 | 0x01 | 0x01 | 0x0A | 0x01 | 0x5D | 0x0B | 0x02 | 0x09 | 0x00 | 0x0E | 0x01 | 0x00 | 0x0F | 0x01 | 0x00 | 0x10 | 0x02 | 0x00 | 0x00 | 0x11 | 0x02 | 0x00 | 0x00 | 0x12 | 0x01 | 0x00 | 0x13 | 0x01 | 0x00 | 0x16 | 0x01 | 0x00 | 0x17 | 0x01 | 0x00 | 0x18 | 0x01 | 0x00 | 0x19 | 0x01 | 0x01 | 0x1A | 0x02 | 0x05 | 0x00 | 0x1B | 0x01 | 0x03 | 0x1C | 0x01 | 0x01 | 0x1D | 0x02 | 0x2D | 0x00 | 0x1E | 0x01 | 0x01 | 0x20 | 0x02 | 0xE0 | 0x01 | 0x1F | 0x01 | 0x05 | 0x21 | 0x01 | 0x01 | 0x22 | 0x01 | 0x02 | 0x23 | 0x01 | 0x01
| display OFF | 0xA5 | 0x22 | 0xFE | 0x6C | 0x00 | 0x86 | 0x02 | 0x00 | 0x55 | 0x00 | 0x00 | 0x01 | 0x01 | 0x01 | 0x03 | 0x05 | 0x00 | 0x01 | 0x02 | 0x01 | 0x01 | 0x03 | 0x01 | 0x00 | 0x04 | 0x01 | 0x01 | 0x05 | 0x01 | 0x01 | 0x06 | 0x01 | 0x01 | 0x07 | 0x01 | 0x01 | 0x08 | 0x01 | 0x00 | 0x09 | 0x01 | 0x01 | 0x0A | 0x01 | 0x5D | 0x0B | 0x02 | 0x09 | 0x00 | 0x0E | 0x01 | 0x00 | 0x0F | 0x01 | 0x00 | 0x10 | 0x02 | 0x00 | 0x00 | 0x11 | 0x02 | 0x00 | 0x00 | 0x12 | 0x01 | 0x00 | 0x13 | 0x01 | 0x00 | 0x16 | 0x01 | 0x00 | 0x17 | 0x01 | 0x00 | 0x18 | 0x01 | 0x00 | 0x19 | 0x01 | 0x01 | 0x1A | 0x02 | 0x05 | 0x00 | 0x1B | 0x01 | 0x03 | 0x1C | 0x01 | 0x01 | 0x1D | 0x02 | 0x2D | 0x00 | 0x1E | 0x01 | 0x01 | 0x20 | 0x02 | 0xE0 | 0x01 | 0x1F | 0x01 | 0x05 | 0x21 | 0x01 | 0x01 | 0x22 | 0x01 | 0x02 | 0x23 | 0x01 | 0x01
| automode quiet | 0xA5 | 0x22 | 0x1D | 0x6C | 0x00 | 0x60 | 0x02 | 0x00 | 0x55 | 0x00 | 0x00 | 0x01 | 0x01 | 0x01 | 0x03 | 0x05 | 0x00 | 0x01 | 0x02 | 0x01 | 0x01 | 0x03 | 0x01 | 0x00 | 0x04 | 0x01 | 0x01 | 0x05 | 0x01 | 0x01 | 0x06 | 0x01 | 0x01 | 0x07 | 0x01 | 0x01 | 0x08 | 0x01 | 0x00 | 0x09 | 0x01 | 0x02 | 0x0A | 0x01 | 0x56 | 0x0B | 0x02 | 0x15 | 0x00 | 0x0E | 0x01 | 0x00 | 0x0F | 0x01 | 0x01 | 0x10 | 0x02 | 0x00 | 0x00 | 0x11 | 0x02 | 0x00 | 0x00 | 0x12 | 0x01 | 0x00 | 0x13 | 0x01 | 0x00 | 0x16 | 0x01 | 0x00 | 0x17 | 0x01 | 0x00 | 0x18 | 0x01 | 0x00 | 0x19 | 0x01 | 0x01 | 0x1A | 0x02 | 0x05 | 0x00 | 0x1B | 0x01 | 0x03 | 0x1C | 0x01 | 0x01 | 0x1D | 0x02 | 0x2D | 0x00 | 0x1E | 0x01 | 0x01 | 0x20 | 0x02 | 0xE0 | 0x01 | 0x1F | 0x01 | 0x05 | 0x21 | 0x01 | 0x01 | 0x22 | 0x01 | 0x02 | 0x23 | 0x01 | 0x01
| automode defult | 0xA5 | 0x22 | 0x1F | 0x6C | 0x00 | 0x5F | 0x02 | 0x00 | 0x55 | 0x00 | 0x00 | 0x01 | 0x01 | 0x01 | 0x03 | 0x05 | 0x00 | 0x01 | 0x02 | 0x01 | 0x01 | 0x03 | 0x01 | 0x00 | 0x04 | 0x01 | 0x01 | 0x05 | 0x01 | 0x01 | 0x06 | 0x01 | 0x01 | 0x07 | 0x01 | 0x01 | 0x08 | 0x01 | 0x00 | 0x09 | 0x01 | 0x02 | 0x0A | 0x01 | 0x56 | 0x0B | 0x02 | 0x15 | 0x00 | 0x0E | 0x01 | 0x00 | 0x0F | 0x01 | 0x00 | 0x10 | 0x02 | 0x00 | 0x00 | 0x11 | 0x02 | 0x00 | 0x00 | 0x12 | 0x01 | 0x00 | 0x13 | 0x01 | 0x00 | 0x16 | 0x01 | 0x00 | 0x17 | 0x01 | 0x00 | 0x18 | 0x01 | 0x00 | 0x19 | 0x01 | 0x01 | 0x1A | 0x02 | 0x05 | 0x00 | 0x1B | 0x01 | 0x03 | 0x1C | 0x01 | 0x01 | 0x1D | 0x02 | 0x2D | 0x00 | 0x1E | 0x01 | 0x01 | 0x20 | 0x02 | 0xE0 | 0x01 | 0x1F | 0x01 | 0x05 | 0x21 | 0x01 | 0x01 | 0x22 | 0x01 | 0x02 | 0x23 | 0x01 | 0x01
| automode efficient | 0xA5 | 0x22 | 0x36 | 0x6C | 0x00 | 0xC5 | 0x02 | 0x00 | 0x55 | 0x00 | 0x00 | 0x01 | 0x01 | 0x01 | 0x03 | 0x05 | 0x00 | 0x01 | 0x02 | 0x01 | 0x01 | 0x03 | 0x01 | 0x00 | 0x04 | 0x01 | 0x01 | 0x05 | 0x01 | 0x01 | 0x06 | 0x01 | 0x01 | 0x07 | 0x01 | 0x01 | 0x08 | 0x01 | 0x00 | 0x09 | 0x01 | 0x02 | 0x0A | 0x01 | 0x57 | 0x0B | 0x02 | 0x13 | 0x00 | 0x0E | 0x01 | 0x00 | 0x0F | 0x01 | 0x02 | 0x10 | 0x02 | 0x82 | 0x00 | 0x11 | 0x02 | 0x00 | 0x00 | 0x12 | 0x01 | 0x00 | 0x13 | 0x01 | 0x00 | 0x16 | 0x01 | 0x00 | 0x17 | 0x01 | 0x00 | 0x18 | 0x01 | 0x00 | 0x19 | 0x01 | 0x01 | 0x1A | 0x02 | 0x05 | 0x00 | 0x1B | 0x01 | 0x03 | 0x1C | 0x01 | 0x01 | 0x1D | 0x02 | 0x2D | 0x00 | 0x1E | 0x01 | 0x01 | 0x20 | 0x02 | 0xE0 | 0x01 | 0x1F | 0x01 | 0x05 | 0x21 | 0x01 | 0x01 | 0x22 | 0x01 | 0x02 | 0x23 | 0x01 | 0x01
| automode fficient 831 | 0xA5 | 0x22 | 0x38 | 0x6C | 0x00 | 0x09 | 0x02 | 0x00 | 0x55 | 0x00 | 0x00 | 0x01 | 0x01 | 0x01 | 0x03 | 0x05 | 0x00 | 0x01 | 0x02 | 0x01 | 0x01 | 0x03 | 0x01 | 0x00 | 0x04 | 0x01 | 0x01 | 0x05 | 0x01 | 0x01 | 0x06 | 0x01 | 0x01 | 0x07 | 0x01 | 0x01 | 0x08 | 0x01 | 0x00 | 0x09 | 0x01 | 0x02 | 0x0A | 0x01 | 0x57 | 0x0B | 0x02 | 0x13 | 0x00 | 0x0E | 0x01 | 0x00 | 0x0F | 0x01 | 0x02 | 0x10 | 0x02 | 0x38 | 0x04 | 0x11 | 0x02 | 0x00 | 0x00 | 0x12 | 0x01 | 0x00 | 0x13 | 0x01 | 0x00 | 0x16 | 0x01 | 0x00 | 0x17 | 0x01 | 0x00 | 0x18 | 0x01 | 0x00 | 0x19 | 0x01 | 0x01 | 0x1A | 0x02 | 0x05 | 0x00 | 0x1B | 0x01 | 0x03 | 0x1C | 0x01 | 0x01 | 0x1D | 0x02 | 0x2D | 0x00 | 0x1E | 0x01 | 0x01 | 0x20 | 0x02 | 0xE0 | 0x01 | 0x1F | 0x01 | 0x05 | 0x21 | 0x01 | 0x01 | 0x22 | 0x01 | 0x02 | 0x23 | 0x01 | 0x01
| sleepmode default | 0xA5 | 0x22 | 0x83 | 0x6C | 0x00 | 0xBE | 0x02 | 0x00 | 0x55 | 0x00 | 0x00 | 0x01 | 0x01 | 0x01 | 0x03 | 0x05 | 0x00 | 0x01 | 0x02 | 0x01 | 0x01 | 0x03 | 0x01 | 0x00 | 0x04 | 0x01 | 0x01 | 0x05 | 0x01 | 0x01 | 0x06 | 0x01 | 0x01 | 0x07 | 0x01 | 0x01 | 0x08 | 0x01 | 0x00 | 0x09 | 0x01 | 0x02 | 0x0A | 0x01 | 0x56 | 0x0B | 0x02 | 0x16 | 0x00 | 0x0E | 0x01 | 0x00 | 0x0F | 0x01 | 0x00 | 0x10 | 0x02 | 0x38 | 0x04 | 0x11 | 0x02 | 0x00 | 0x00 | 0x12 | 0x01 | 0x00 | 0x13 | 0x01 | 0x00 | 0x16 | 0x01 | 0x00 | 0x17 | 0x01 | 0x00 | 0x18 | 0x01 | 0x00 | 0x19 | 0x01 | 0x01 | 0x1A | 0x02 | 0x05 | 0x00 | 0x1B | 0x01 | 0x03 | 0x1C | 0x01 | 0x01 | 0x1D | 0x02 | 0x2D | 0x00 | 0x1E | 0x01 | 0x01 | 0x20 | 0x02 | 0xE0 | 0x01 | 0x1F | 0x01 | 0x05 | 0x21 | 0x01 | 0x01 | 0x22 | 0x01 | 0x02 | 0x23 | 0x01 | 0x01
| sleepmode custom | 0xA5 | 0x22 | 0x8A | 0x6C | 0x00 | 0xB7 | 0x02 | 0x00 | 0x55 | 0x00 | 0x00 | 0x01 | 0x01 | 0x01 | 0x03 | 0x05 | 0x00 | 0x01 | 0x02 | 0x01 | 0x01 | 0x03 | 0x01 | 0x00 | 0x04 | 0x01 | 0x01 | 0x05 | 0x01 | 0x01 | 0x06 | 0x01 | 0x01 | 0x07 | 0x01 | 0x01 | 0x08 | 0x01 | 0x00 | 0x09 | 0x01 | 0x02 | 0x0A | 0x01 | 0x56 | 0x0B | 0x02 | 0x15 | 0x00 | 0x0E | 0x01 | 0x00 | 0x0F | 0x01 | 0x00 | 0x10 | 0x02 | 0x38 | 0x04 | 0x11 | 0x02 | 0x00 | 0x00 | 0x12 | 0x01 | 0x00 | 0x13 | 0x01 | 0x00 | 0x16 | 0x01 | 0x00 | 0x17 | 0x01 | 0x00 | 0x18 | 0x01 | 0x01 | 0x19 | 0x01 | 0x01 | 0x1A | 0x02 | 0x05 | 0x00 | 0x1B | 0x01 | 0x03 | 0x1C | 0x01 | 0x01 | 0x1D | 0x02 | 0x2D | 0x00 | 0x1E | 0x01 | 0x01 | 0x20 | 0x02 | 0xE0 | 0x01 | 0x1F | 0x01 | 0x05 | 0x21 | 0x01 | 0x01 | 0x22 | 0x01 | 0x02 | 0x23 | 0x01 | 0x01
| fanmode AUTO | 0xA5 | 0x22 | 0xA4 | 0x6C | 0x00 | 0x9E | 0x02 | 0x00 | 0x55 | 0x00 | 0x00 | 0x01 | 0x01 | 0x01 | 0x03 | 0x05 | 0x00 | 0x01 | 0x02 | 0x01 | 0x01 | 0x03 | 0x01 | 0x02 | 0x04 | 0x01 | 0x01 | 0x05 | 0x01 | 0x01 | 0x06 | 0x01 | 0x01 | 0x07 | 0x01 | 0x01 | 0x08 | 0x01 | 0x00 | 0x09 | 0x01 | 0x02 | 0x0A | 0x01 | 0x57 | 0x0B | 0x02 | 0x12 | 0x00 | 0x0E | 0x01 | 0x00 | 0x0F | 0x01 | 0x00 | 0x10 | 0x02 | 0x38 | 0x04 | 0x11 | 0x02 | 0x00 | 0x00 | 0x12 | 0x01 | 0x00 | 0x13 | 0x01 | 0x00 | 0x16 | 0x01 | 0x00 | 0x17 | 0x01 | 0x00 | 0x18 | 0x01 | 0x00 | 0x19 | 0x01 | 0x01 | 0x1A | 0x02 | 0x05 | 0x00 | 0x1B | 0x01 | 0x03 | 0x1C | 0x01 | 0x01 | 0x1D | 0x02 | 0x2D | 0x00 | 0x1E | 0x01 | 0x01 | 0x20 | 0x02 | 0xE0 | 0x01 | 0x1F | 0x01 | 0x05 | 0x21 | 0x01 | 0x01 | 0x22 | 0x01 | 0x02 | 0x23 | 0x01 | 0x01
| fanmode SLEEP | 0xA5 | 0x22 | 0xB1 | 0x6C | 0x00 | 0x94 | 0x02 | 0x00 | 0x55 | 0x00 | 0x00 | 0x01 | 0x01 | 0x01 | 0x03 | 0x05 | 0x00 | 0x01 | 0x02 | 0x01 | 0x01 | 0x03 | 0x01 | 0x01 | 0x04 | 0x01 | 0x00 | 0x05 | 0x01 | 0x01 | 0x06 | 0x01 | 0x01 | 0x07 | 0x01 | 0x01 | 0x08 | 0x01 | 0x00 | 0x09 | 0x01 | 0x02 | 0x0A | 0x01 | 0x58 | 0x0B | 0x02 | 0x10 | 0x00 | 0x0E | 0x01 | 0x00 | 0x0F | 0x01 | 0x00 | 0x10 | 0x02 | 0x38 | 0x04 | 0x11 | 0x02 | 0x00 | 0x00 | 0x12 | 0x01 | 0x00 | 0x13 | 0x01 | 0x00 | 0x16 | 0x01 | 0x00 | 0x17 | 0x01 | 0x00 | 0x18 | 0x01 | 0x00 | 0x19 | 0x01 | 0x01 | 0x1A | 0x02 | 0x05 | 0x00 | 0x1B | 0x01 | 0x03 | 0x1C | 0x01 | 0x01 | 0x1D | 0x02 | 0x2D | 0x00 | 0x1E | 0x01 | 0x01 | 0x20 | 0x02 | 0xE0 | 0x01 | 0x1F | 0x01 | 0x05 | 0x21 | 0x01 | 0x01 | 0x22 | 0x01 | 0x02 | 0x23 | 0x01 | 0x01
| fanmode PET | 0xA5 | 0x22 | 0xC0 | 0x6C | 0x00 | 0x7F | 0x02 | 0x00 | 0x55 | 0x00 | 0x00 | 0x01 | 0x01 | 0x01 | 0x03 | 0x05 | 0x00 | 0x01 | 0x02 | 0x01 | 0x01 | 0x03 | 0x01 | 0x05 | 0x04 | 0x01 | 0x03 | 0x05 | 0x01 | 0x03 | 0x06 | 0x01 | 0x01 | 0x07 | 0x01 | 0x01 | 0x08 | 0x01 | 0x00 | 0x09 | 0x01 | 0x01 | 0x0A | 0x01 | 0x5D | 0x0B | 0x02 | 0x09 | 0x00 | 0x0E | 0x01 | 0x00 | 0x0F | 0x01 | 0x00 | 0x10 | 0x02 | 0x38 | 0x04 | 0x11 | 0x02 | 0x00 | 0x00 | 0x12 | 0x01 | 0x00 | 0x13 | 0x01 | 0x00 | 0x16 | 0x01 | 0x00 | 0x17 | 0x01 | 0x00 | 0x18 | 0x01 | 0x00 | 0x19 | 0x01 | 0x01 | 0x1A | 0x02 | 0x05 | 0x00 | 0x1B | 0x01 | 0x03 | 0x1C | 0x01 | 0x01 | 0x1D | 0x02 | 0x2D | 0x00 | 0x1E | 0x01 | 0x01 | 0x20 | 0x02 | 0xE0 | 0x01 | 0x1F | 0x01 | 0x05 | 0x21 | 0x01 | 0x01 | 0x22 | 0x01 | 0x02 | 0x23 | 0x01 | 0x01
| filter was reset | 0xA5 | 0x22 | 0x14 | 0x6C | 0x00 | 0x32 | 0x02 | 0x00 | 0x55 | 0x00 | 0x00 | 0x01 | 0x01 | 0x01 | 0x03 | 0x05 | 0x00 | 0x01 | 0x02 | 0x01 | 0x01 | 0x03 | 0x01 | 0x02 | 0x04 | 0x01 | 0x00 | 0x05 | 0x01 | 0x03 | 0x06 | 0x01 | 0x01 | 0x07 | 0x01 | 0x01 | 0x08 | 0x01 | 0x00 | 0x09 | 0x01 | 0x01 | 0x0A | 0x01 | 0x64 | 0x0B | 0x02 | 0x01 | 0x00 | 0x0E | 0x01 | 0x00 | 0x0F | 0x01 | 0x00 | 0x10 | 0x02 | 0x38 | 0x04 | 0x11 | 0x02 | 0x00 | 0x00 | 0x12 | 0x01 | 0x00 | 0x13 | 0x01 | 0x00 | 0x16 | 0x01 | 0x00 | 0x17 | 0x01 | 0x00 | 0x18 | 0x01 | 0x00 | 0x19 | 0x01 | 0x01 | 0x1A | 0x02 | 0x05 | 0x00 | 0x1B | 0x01 | 0x03 | 0x1C | 0x01 | 0x01 | 0x1D | 0x02 | 0x2D | 0x00 | 0x1E | 0x01 | 0x01 | 0x20 | 0x02 | 0xE0 | 0x01 | 0x1F | 0x01 | 0x05 | 0x21 | 0x01 | 0x01 | 0x22 | 0x01 | 0x02 | 0x23 | 0x01 | 0x01
|  | 0xA5 | 0x22 | 0x0C | 0x6C | 0x00 | 0xDA | 0x02 | 0x00 | 0x55 | 0x00 | 0x00 | 0x01 | 0x01 | 0x01 | 0x03 | 0x05 | 0x00 | 0x01 | 0x02 | 0x01 | 0x01 | 0x03 | 0x01 | 0x00 | 0x04 | 0x01 | 0x02 | 0x05 | 0x01 | 0x02 | 0x06 | 0x01 | 0x01 | 0x07 | 0x01 | 0x01 | 0x08 | 0x01 | 0x00 | 0x09 | 0x01 | 0x01 | 0x0A | 0x01 | 0x64 | 0x0B | 0x02 | 0x01 | 0x00 | 0x0E | 0x01 | 0x00 | 0x0F | 0x01 | 0x00 | 0x10 | 0x02 | 0x82 | 0x00 | 0x11 | 0x02 | 0x00 | 0x00 | 0x12 | 0x01 | 0x00 | 0x13 | 0x01 | 0x00 | 0x16 | 0x01 | 0x00 | 0x17 | 0x01 | 0x00 | 0x18 | 0x01 | 0x00 | 0x19 | 0x01 | 0x01 | 0x1A | 0x02 | 0x28 | 0x00 | 0x1B | 0x01 | 0x00 | 0x1C | 0x01 | 0x01 | 0x1D | 0x02 | 0x32 | 0x00 | 0x1E | 0x01 | 0x04 | 0x20 | 0x02 | 0xCF | 0x02 | 0x1F | 0x01 | 0x05 | 0x21 | 0x01 | 0x01 | 0x22 | 0x01 | 0x02 | 0x23 | 0x01 | 0x04
| Message | Header | Type | counter | ? | ? | counter | ? | ? | ? | ? | ? | ? | ? | ? | ? | ? | ? | ? | ? | ? | ONOFF | ? | ? | FAN MODE | ? | ? | FAN lvl | ? | ? | party correlates with fan lvl | ? | ? | display illuminated state | ? | ? | display state | ? | ? | ? | ? | ? | Airquality lvl | ? | ? | airquality score | ? | ? | paricledichte(pm2.5) | ? | ? | ? | display lock | ? | ? | automode | ? | ? | efficent int16 | efficent int16 | ? | ? | ? | ? | ? | ? | unknown | ? | ? | LIGHT DETECT | ? | ? | ? | ? | ? | ? | ? | ? | sleepmode default=0, custom=1 | ? | ? | ? | ? | ? | quick clean minutes | ? | ? | ? | quick clean fan lvl | ? | ? | ? | ? | ? | white noise minutes | ? | ? | ? | white noise fan lvl | ? | ? | sleep mode minutes high byte | sleep mode minutes low byte | ? | ? | sleep mode fan mode/fan lvl | ? | ? | daytime turn device on/off | ? | ? | daytime fan mode (0=use fan lvls, 2=auto, 5= PET mode) | ? | ? | daytime fan lvl (1-4)
| quality went bad | 0xA5 | 0x22 | 0x0B | 0x6C | 0x00 | 0x39 | 0x02 | 0x00 | 0x55 | 0x00 | 0x00 | 0x01 | 0x01 | 0x01 | 0x03 | 0x05 | 0x00 | 0x01 | 0x02 | 0x01 | 0x01 | 0x03 | 0x01 | 0x02 | 0x04 | 0x01 | 0x00 | 0x05 | 0x01 | 0x03 | 0x06 | 0x01 | 0x01 | 0x07 | 0x01 | 0x01 | 0x08 | 0x01 | 0x00 | 0x09 | 0x01 | 0x01 | 0x0A | 0x01 | 0x5A | 0x0B | 0x02 | 0x0D | 0x00 | 0x0E | 0x01 | 0x00 | 0x0F | 0x01 | 0x00 | 0x10 | 0x02 | 0x38 | 0x04 | 0x11 | 0x02 | 0x00 | 0x00 | 0x12 | 0x01 | 0x00 | 0x13 | 0x01 | 0x00 | 0x16 | 0x01 | 0x00 | 0x17 | 0x01 | 0x00 | 0x18 | 0x01 | 0x00 | 0x19 | 0x01 | 0x01 | 0x1A | 0x02 | 0x05 | 0x00 | 0x1B | 0x01 | 0x03 | 0x1C | 0x01 | 0x01 | 0x1D | 0x02 | 0x2D | 0x00 | 0x1E | 0x01 | 0x01 | 0x20 | 0x02 | 0xE0 | 0x01 | 0x1F | 0x01 | 0x05 | 0x21 | 0x01 | 0x01 | 0x22 | 0x01 | 0x02 | 0x23 | 0x01 | 0x01
|  | 0xA5 | 0x22 | 0x0C | 0x6C | 0x00 | 0x2F | 0x02 | 0x00 | 0x55 | 0x00 | 0x00 | 0x01 | 0x01 | 0x01 | 0x03 | 0x05 | 0x00 | 0x01 | 0x02 | 0x01 | 0x01 | 0x03 | 0x01 | 0x02 | 0x04 | 0x01 | 0x00 | 0x05 | 0x01 | 0x03 | 0x06 | 0x01 | 0x01 | 0x07 | 0x01 | 0x01 | 0x08 | 0x01 | 0x00 | 0x09 | 0x01 | 0x02 | 0x0A | 0x01 | 0x54 | 0x0B | 0x02 | 0x1B | 0x00 | 0x0E | 0x01 | 0x00 | 0x0F | 0x01 | 0x00 | 0x10 | 0x02 | 0x38 | 0x04 | 0x11 | 0x02 | 0x00 | 0x00 | 0x12 | 0x01 | 0x00 | 0x13 | 0x01 | 0x00 | 0x16 | 0x01 | 0x00 | 0x17 | 0x01 | 0x00 | 0x18 | 0x01 | 0x00 | 0x19 | 0x01 | 0x01 | 0x1A | 0x02 | 0x05 | 0x00 | 0x1B | 0x01 | 0x03 | 0x1C | 0x01 | 0x01 | 0x1D | 0x02 | 0x2D | 0x00 | 0x1E | 0x01 | 0x01 | 0x20 | 0x02 | 0xE0 | 0x01 | 0x1F | 0x01 | 0x05 | 0x21 | 0x01 | 0x01 | 0x22 | 0x01 | 0x02 | 0x23 | 0x01 | 0x01
|  | 0xA5 | 0x22 | 0x0D | 0x6C | 0x00 | 0x2D | 0x02 | 0x00 | 0x55 | 0x00 | 0x00 | 0x01 | 0x01 | 0x01 | 0x03 | 0x05 | 0x00 | 0x01 | 0x02 | 0x01 | 0x01 | 0x03 | 0x01 | 0x02 | 0x04 | 0x01 | 0x01 | 0x05 | 0x01 | 0x03 | 0x06 | 0x01 | 0x01 | 0x07 | 0x01 | 0x01 | 0x08 | 0x01 | 0x00 | 0x09 | 0x01 | 0x02 | 0x0A | 0x01 | 0x54 | 0x0B | 0x02 | 0x1B | 0x00 | 0x0E | 0x01 | 0x00 | 0x0F | 0x01 | 0x00 | 0x10 | 0x02 | 0x38 | 0x04 | 0x11 | 0x02 | 0x00 | 0x00 | 0x12 | 0x01 | 0x00 | 0x13 | 0x01 | 0x00 | 0x16 | 0x01 | 0x00 | 0x17 | 0x01 | 0x00 | 0x18 | 0x01 | 0x00 | 0x19 | 0x01 | 0x01 | 0x1A | 0x02 | 0x05 | 0x00 | 0x1B | 0x01 | 0x03 | 0x1C | 0x01 | 0x01 | 0x1D | 0x02 | 0x2D | 0x00 | 0x1E | 0x01 | 0x01 | 0x20 | 0x02 | 0xE0 | 0x01 | 0x1F | 0x01 | 0x05 | 0x21 | 0x01 | 0x01 | 0x22 | 0x01 | 0x02 | 0x23 | 0x01 | 0x01
|  | 0xA5 | 0x22 | 0x0E | 0x6C | 0x00 | 0x1D | 0x02 | 0x00 | 0x55 | 0x00 | 0x00 | 0x01 | 0x01 | 0x01 | 0x03 | 0x05 | 0x00 | 0x01 | 0x02 | 0x01 | 0x01 | 0x03 | 0x01 | 0x02 | 0x04 | 0x01 | 0x01 | 0x05 | 0x01 | 0x03 | 0x06 | 0x01 | 0x01 | 0x07 | 0x01 | 0x01 | 0x08 | 0x01 | 0x00 | 0x09 | 0x01 | 0x03 | 0x0A | 0x01 | 0x46 | 0x0B | 0x02 | 0x37 | 0x00 | 0x0E | 0x01 | 0x00 | 0x0F | 0x01 | 0x00 | 0x10 | 0x02 | 0x38 | 0x04 | 0x11 | 0x02 | 0x00 | 0x00 | 0x12 | 0x01 | 0x00 | 0x13 | 0x01 | 0x00 | 0x16 | 0x01 | 0x00 | 0x17 | 0x01 | 0x00 | 0x18 | 0x01 | 0x00 | 0x19 | 0x01 | 0x01 | 0x1A | 0x02 | 0x05 | 0x00 | 0x1B | 0x01 | 0x03 | 0x1C | 0x01 | 0x01 | 0x1D | 0x02 | 0x2D | 0x00 | 0x1E | 0x01 | 0x01 | 0x20 | 0x02 | 0xE0 | 0x01 | 0x1F | 0x01 | 0x05 | 0x21 | 0x01 | 0x01 | 0x22 | 0x01 | 0x02 | 0x23 | 0x01 | 0x01
|  | 0xA5 | 0x22 | 0x0F | 0x6C | 0x00 | 0x1B | 0x02 | 0x00 | 0x55 | 0x00 | 0x00 | 0x01 | 0x01 | 0x01 | 0x03 | 0x05 | 0x00 | 0x01 | 0x02 | 0x01 | 0x01 | 0x03 | 0x01 | 0x02 | 0x04 | 0x01 | 0x02 | 0x05 | 0x01 | 0x03 | 0x06 | 0x01 | 0x01 | 0x07 | 0x01 | 0x01 | 0x08 | 0x01 | 0x00 | 0x09 | 0x01 | 0x03 | 0x0A | 0x01 | 0x46 | 0x0B | 0x02 | 0x37 | 0x00 | 0x0E | 0x01 | 0x00 | 0x0F | 0x01 | 0x00 | 0x10 | 0x02 | 0x38 | 0x04 | 0x11 | 0x02 | 0x00 | 0x00 | 0x12 | 0x01 | 0x00 | 0x13 | 0x01 | 0x00 | 0x16 | 0x01 | 0x00 | 0x17 | 0x01 | 0x00 | 0x18 | 0x01 | 0x00 | 0x19 | 0x01 | 0x01 | 0x1A | 0x02 | 0x05 | 0x00 | 0x1B | 0x01 | 0x03 | 0x1C | 0x01 | 0x01 | 0x1D | 0x02 | 0x2D | 0x00 | 0x1E | 0x01 | 0x01 | 0x20 | 0x02 | 0xE0 | 0x01 | 0x1F | 0x01 | 0x05 | 0x21 | 0x01 | 0x01 | 0x22 | 0x01 | 0x02 | 0x23 | 0x01 | 0x01
|  | 0xA5 | 0x22 | 0x10 | 0x6C | 0x00 | 0xF5 | 0x02 | 0x00 | 0x55 | 0x00 | 0x00 | 0x01 | 0x01 | 0x01 | 0x03 | 0x05 | 0x00 | 0x01 | 0x02 | 0x01 | 0x01 | 0x03 | 0x01 | 0x02 | 0x04 | 0x01 | 0x02 | 0x05 | 0x01 | 0x03 | 0x06 | 0x01 | 0x01 | 0x07 | 0x01 | 0x01 | 0x08 | 0x01 | 0x00 | 0x09 | 0x01 | 0x04 | 0x0A | 0x01 | 0x43 | 0x0B | 0x02 | 0x5E | 0x00 | 0x0E | 0x01 | 0x00 | 0x0F | 0x01 | 0x00 | 0x10 | 0x02 | 0x38 | 0x04 | 0x11 | 0x02 | 0x00 | 0x00 | 0x12 | 0x01 | 0x00 | 0x13 | 0x01 | 0x00 | 0x16 | 0x01 | 0x00 | 0x17 | 0x01 | 0x00 | 0x18 | 0x01 | 0x00 | 0x19 | 0x01 | 0x01 | 0x1A | 0x02 | 0x05 | 0x00 | 0x1B | 0x01 | 0x03 | 0x1C | 0x01 | 0x01 | 0x1D | 0x02 | 0x2D | 0x00 | 0x1E | 0x01 | 0x01 | 0x20 | 0x02 | 0xE0 | 0x01 | 0x1F | 0x01 | 0x05 | 0x21 | 0x01 | 0x01 | 0x22 | 0x01 | 0x02 | 0x23 | 0x01 | 0x01
|  | 0xA5 | 0x22 | 0x11 | 0x6C | 0x00 | 0xF3 | 0x02 | 0x00 | 0x55 | 0x00 | 0x00 | 0x01 | 0x01 | 0x01 | 0x03 | 0x05 | 0x00 | 0x01 | 0x02 | 0x01 | 0x01 | 0x03 | 0x01 | 0x02 | 0x04 | 0x01 | 0x03 | 0x05 | 0x01 | 0x03 | 0x06 | 0x01 | 0x01 | 0x07 | 0x01 | 0x01 | 0x08 | 0x01 | 0x00 | 0x09 | 0x01 | 0x04 | 0x0A | 0x01 | 0x43 | 0x0B | 0x02 | 0x5E | 0x00 | 0x0E | 0x01 | 0x00 | 0x0F | 0x01 | 0x00 | 0x10 | 0x02 | 0x38 | 0x04 | 0x11 | 0x02 | 0x00 | 0x00 | 0x12 | 0x01 | 0x00 | 0x13 | 0x01 | 0x00 | 0x16 | 0x01 | 0x00 | 0x17 | 0x01 | 0x00 | 0x18 | 0x01 | 0x00 | 0x19 | 0x01 | 0x01 | 0x1A | 0x02 | 0x05 | 0x00 | 0x1B | 0x01 | 0x03 | 0x1C | 0x01 | 0x01 | 0x1D | 0x02 | 0x2D | 0x00 | 0x1E | 0x01 | 0x01 | 0x20 | 0x02 | 0xE0 | 0x01 | 0x1F | 0x01 | 0x05 | 0x21 | 0x01 | 0x01 | 0x22 | 0x01 | 0x02 | 0x23 | 0x01 | 0x01
| Airquality went orange | 0xA5 | 0x22 | 0x44 | 0x6C | 0x00 | 0xE3 | 0x02 | 0x00 | 0x55 | 0x00 | 0x00 | 0x01 | 0x01 | 0x01 | 0x03 | 0x05 | 0x00 | 0x01 | 0x02 | 0x01 | 0x01 | 0x03 | 0x01 | 0x02 | 0x04 | 0x01 | 0x03 | 0x05 | 0x01 | 0x03 | 0x06 | 0x01 | 0x01 | 0x07 | 0x01 | 0x01 | 0x08 | 0x01 | 0x00 | 0x09 | 0x01 | 0x04 | 0x0A | 0x01 | 0x45 | 0x0B | 0x02 | 0x39 | 0x00 | 0x0E | 0x01 | 0x00 | 0x0F | 0x01 | 0x00 | 0x10 | 0x02 | 0x38 | 0x04 | 0x11 | 0x02 | 0x00 | 0x00 | 0x12 | 0x01 | 0x00 | 0x13 | 0x01 | 0x00 | 0x16 | 0x01 | 0x00 | 0x17 | 0x01 | 0x00 | 0x18 | 0x01 | 0x00 | 0x19 | 0x01 | 0x01 | 0x1A | 0x02 | 0x05 | 0x00 | 0x1B | 0x01 | 0x03 | 0x1C | 0x01 | 0x01 | 0x1D | 0x02 | 0x2D | 0x00 | 0x1E | 0x01 | 0x01 | 0x20 | 0x02 | 0xE0 | 0x01 | 0x1F | 0x01 | 0x05 | 0x21 | 0x01 | 0x01 | 0x22 | 0x01 | 0x02 | 0x23 | 0x01 | 0x01
|  | 0xA5 | 0x22 | 0x45 | 0x6C | 0x00 | 0xE4 | 0x02 | 0x00 | 0x55 | 0x00 | 0x00 | 0x01 | 0x01 | 0x01 | 0x03 | 0x05 | 0x00 | 0x01 | 0x02 | 0x01 | 0x01 | 0x03 | 0x01 | 0x02 | 0x04 | 0x01 | 0x03 | 0x05 | 0x01 | 0x03 | 0x06 | 0x01 | 0x01 | 0x07 | 0x01 | 0x01 | 0x08 | 0x01 | 0x00 | 0x09 | 0x01 | 0x03 | 0x0A | 0x01 | 0x46 | 0x0B | 0x02 | 0x37 | 0x00 | 0x0E | 0x01 | 0x00 | 0x0F | 0x01 | 0x00 | 0x10 | 0x02 | 0x38 | 0x04 | 0x11 | 0x02 | 0x00 | 0x00 | 0x12 | 0x01 | 0x00 | 0x13 | 0x01 | 0x00 | 0x16 | 0x01 | 0x00 | 0x17 | 0x01 | 0x00 | 0x18 | 0x01 | 0x00 | 0x19 | 0x01 | 0x01 | 0x1A | 0x02 | 0x05 | 0x00 | 0x1B | 0x01 | 0x03 | 0x1C | 0x01 | 0x01 | 0x1D | 0x02 | 0x2D | 0x00 | 0x1E | 0x01 | 0x01 | 0x20 | 0x02 | 0xE0 | 0x01 | 0x1F | 0x01 | 0x05 | 0x21 | 0x01 | 0x01 | 0x22 | 0x01 | 0x02 | 0x23 | 0x01 | 0x01
|  | 0xA5 | 0x22 | 0x46 | 0x6C | 0x00 | 0xE4 | 0x02 | 0x00 | 0x55 | 0x00 | 0x00 | 0x01 | 0x01 | 0x01 | 0x03 | 0x05 | 0x00 | 0x01 | 0x02 | 0x01 | 0x01 | 0x03 | 0x01 | 0x02 | 0x04 | 0x01 | 0x02 | 0x05 | 0x01 | 0x03 | 0x06 | 0x01 | 0x01 | 0x07 | 0x01 | 0x01 | 0x08 | 0x01 | 0x00 | 0x09 | 0x01 | 0x03 | 0x0A | 0x01 | 0x46 | 0x0B | 0x02 | 0x37 | 0x00 | 0x0E | 0x01 | 0x00 | 0x0F | 0x01 | 0x00 | 0x10 | 0x02 | 0x38 | 0x04 | 0x11 | 0x02 | 0x00 | 0x00 | 0x12 | 0x01 | 0x00 | 0x13 | 0x01 | 0x00 | 0x16 | 0x01 | 0x00 | 0x17 | 0x01 | 0x00 | 0x18 | 0x01 | 0x00 | 0x19 | 0x01 | 0x01 | 0x1A | 0x02 | 0x05 | 0x00 | 0x1B | 0x01 | 0x03 | 0x1C | 0x01 | 0x01 | 0x1D | 0x02 | 0x2D | 0x00 | 0x1E | 0x01 | 0x01 | 0x20 | 0x02 | 0xE0 | 0x01 | 0x1F | 0x01 | 0x05 | 0x21 | 0x01 | 0x01 | 0x22 | 0x01 | 0x02 | 0x23 | 0x01 | 0x01
|  | 0xA5 | 0x22 | 0x47 | 0x6C | 0x00 | 0xE3 | 0x02 | 0x00 | 0x55 | 0x00 | 0x00 | 0x01 | 0x01 | 0x01 | 0x03 | 0x05 | 0x00 | 0x01 | 0x02 | 0x01 | 0x01 | 0x03 | 0x01 | 0x02 | 0x04 | 0x01 | 0x02 | 0x05 | 0x01 | 0x03 | 0x06 | 0x01 | 0x01 | 0x07 | 0x01 | 0x01 | 0x08 | 0x01 | 0x00 | 0x09 | 0x01 | 0x03 | 0x0A | 0x01 | 0x47 | 0x0B | 0x02 | 0x36 | 0x00 | 0x0E | 0x01 | 0x00 | 0x0F | 0x01 | 0x00 | 0x10 | 0x02 | 0x38 | 0x04 | 0x11 | 0x02 | 0x00 | 0x00 | 0x12 | 0x01 | 0x00 | 0x13 | 0x01 | 0x00 | 0x16 | 0x01 | 0x00 | 0x17 | 0x01 | 0x00 | 0x18 | 0x01 | 0x00 | 0x19 | 0x01 | 0x01 | 0x1A | 0x02 | 0x05 | 0x00 | 0x1B | 0x01 | 0x03 | 0x1C | 0x01 | 0x01 | 0x1D | 0x02 | 0x2D | 0x00 | 0x1E | 0x01 | 0x01 | 0x20 | 0x02 | 0xE0 | 0x01 | 0x1F | 0x01 | 0x05 | 0x21 | 0x01 | 0x01 | 0x22 | 0x01 | 0x02 | 0x23 | 0x01 | 0x01
| airquality went green | 0xA5 | 0x22 | 0x4D | 0x6C | 0x00 | 0xE8 | 0x02 | 0x00 | 0x55 | 0x00 | 0x00 | 0x01 | 0x01 | 0x01 | 0x03 | 0x05 | 0x00 | 0x01 | 0x02 | 0x01 | 0x01 | 0x03 | 0x01 | 0x02 | 0x04 | 0x01 | 0x02 | 0x05 | 0x01 | 0x03 | 0x06 | 0x01 | 0x01 | 0x07 | 0x01 | 0x01 | 0x08 | 0x01 | 0x00 | 0x09 | 0x01 | 0x02 | 0x0A | 0x01 | 0x50 | 0x0B | 0x02 | 0x23 | 0x00 | 0x0E | 0x01 | 0x00 | 0x0F | 0x01 | 0x00 | 0x10 | 0x02 | 0x38 | 0x04 | 0x11 | 0x02 | 0x00 | 0x00 | 0x12 | 0x01 | 0x00 | 0x13 | 0x01 | 0x00 | 0x16 | 0x01 | 0x00 | 0x17 | 0x01 | 0x00 | 0x18 | 0x01 | 0x00 | 0x19 | 0x01 | 0x01 | 0x1A | 0x02 | 0x05 | 0x00 | 0x1B | 0x01 | 0x03 | 0x1C | 0x01 | 0x01 | 0x1D | 0x02 | 0x2D | 0x00 | 0x1E | 0x01 | 0x01 | 0x20 | 0x02 | 0xE0 | 0x01 | 0x1F | 0x01 | 0x05 | 0x21 | 0x01 | 0x01 | 0x22 | 0x01 | 0x02 | 0x23 | 0x01 | 0x01
|  | 0xA5 | 0x22 | 0x4E | 0x6C | 0x00 | 0xE8 | 0x02 | 0x00 | 0x55 | 0x00 | 0x00 | 0x01 | 0x01 | 0x01 | 0x03 | 0x05 | 0x00 | 0x01 | 0x02 | 0x01 | 0x01 | 0x03 | 0x01 | 0x02 | 0x04 | 0x01 | 0x01 | 0x05 | 0x01 | 0x03 | 0x06 | 0x01 | 0x01 | 0x07 | 0x01 | 0x01 | 0x08 | 0x01 | 0x00 | 0x09 | 0x01 | 0x02 | 0x0A | 0x01 | 0x50 | 0x0B | 0x02 | 0x23 | 0x00 | 0x0E | 0x01 | 0x00 | 0x0F | 0x01 | 0x00 | 0x10 | 0x02 | 0x38 | 0x04 | 0x11 | 0x02 | 0x00 | 0x00 | 0x12 | 0x01 | 0x00 | 0x13 | 0x01 | 0x00 | 0x16 | 0x01 | 0x00 | 0x17 | 0x01 | 0x00 | 0x18 | 0x01 | 0x00 | 0x19 | 0x01 | 0x01 | 0x1A | 0x02 | 0x05 | 0x00 | 0x1B | 0x01 | 0x03 | 0x1C | 0x01 | 0x01 | 0x1D | 0x02 | 0x2D | 0x00 | 0x1E | 0x01 | 0x01 | 0x20 | 0x02 | 0xE0 | 0x01 | 0x1F | 0x01 | 0x05 | 0x21 | 0x01 | 0x01 | 0x22 | 0x01 | 0x02 | 0x23 | 0x01 | 0x01
|  | 0xA5 | 0x22 | 0x4F | 0x6C | 0x00 | 0xE7 | 0x02 | 0x00 | 0x55 | 0x00 | 0x00 | 0x01 | 0x01 | 0x01 | 0x03 | 0x05 | 0x00 | 0x01 | 0x02 | 0x01 | 0x01 | 0x03 | 0x01 | 0x02 | 0x04 | 0x01 | 0x01 | 0x05 | 0x01 | 0x03 | 0x06 | 0x01 | 0x01 | 0x07 | 0x01 | 0x01 | 0x08 | 0x01 | 0x00 | 0x09 | 0x01 | 0x02 | 0x0A | 0x01 | 0x50 | 0x0B | 0x02 | 0x23 | 0x00 | 0x0E | 0x01 | 0x00 | 0x0F | 0x01 | 0x00 | 0x10 | 0x02 | 0x38 | 0x04 | 0x11 | 0x02 | 0x00 | 0x00 | 0x12 | 0x01 | 0x00 | 0x13 | 0x01 | 0x00 | 0x16 | 0x01 | 0x00 | 0x17 | 0x01 | 0x00 | 0x18 | 0x01 | 0x00 | 0x19 | 0x01 | 0x01 | 0x1A | 0x02 | 0x05 | 0x00 | 0x1B | 0x01 | 0x03 | 0x1C | 0x01 | 0x01 | 0x1D | 0x02 | 0x2D | 0x00 | 0x1E | 0x01 | 0x01 | 0x20 | 0x02 | 0xE0 | 0x01 | 0x1F | 0x01 | 0x05 | 0x21 | 0x01 | 0x01 | 0x22 | 0x01 | 0x02 | 0x23 | 0x01 | 0x01
|  | 0xA5 | 0x22 | 0x50 | 0x6C | 0x00 | 0xE7 | 0x02 | 0x00 | 0x55 | 0x00 | 0x00 | 0x01 | 0x01 | 0x01 | 0x03 | 0x05 | 0x00 | 0x01 | 0x02 | 0x01 | 0x01 | 0x03 | 0x01 | 0x02 | 0x04 | 0x01 | 0x01 | 0x05 | 0x01 | 0x03 | 0x06 | 0x01 | 0x01 | 0x07 | 0x01 | 0x01 | 0x08 | 0x01 | 0x00 | 0x09 | 0x01 | 0x02 | 0x0A | 0x01 | 0x52 | 0x0B | 0x02 | 0x20 | 0x00 | 0x0E | 0x01 | 0x00 | 0x0F | 0x01 | 0x00 | 0x10 | 0x02 | 0x38 | 0x04 | 0x11 | 0x02 | 0x00 | 0x00 | 0x12 | 0x01 | 0x00 | 0x13 | 0x01 | 0x00 | 0x16 | 0x01 | 0x00 | 0x17 | 0x01 | 0x00 | 0x18 | 0x01 | 0x00 | 0x19 | 0x01 | 0x01 | 0x1A | 0x02 | 0x05 | 0x00 | 0x1B | 0x01 | 0x03 | 0x1C | 0x01 | 0x01 | 0x1D | 0x02 | 0x2D | 0x00 | 0x1E | 0x01 | 0x01 | 0x20 | 0x02 | 0xE0 | 0x01 | 0x1F | 0x01 | 0x05 | 0x21 | 0x01 | 0x01 | 0x22 | 0x01 | 0x02 | 0x23 | 0x01 | 0x01
|  | 0xA5 | 0x22 | 0x51 | 0x6C | 0x00 | 0xE8 | 0x02 | 0x00 | 0x55 | 0x00 | 0x00 | 0x01 | 0x01 | 0x01 | 0x03 | 0x05 | 0x00 | 0x01 | 0x02 | 0x01 | 0x01 | 0x03 | 0x01 | 0x02 | 0x04 | 0x01 | 0x01 | 0x05 | 0x01 | 0x03 | 0x06 | 0x01 | 0x01 | 0x07 | 0x01 | 0x01 | 0x08 | 0x01 | 0x00 | 0x09 | 0x01 | 0x02 | 0x0A | 0x01 | 0x53 | 0x0B | 0x02 | 0x1D | 0x00 | 0x0E | 0x01 | 0x00 | 0x0F | 0x01 | 0x00 | 0x10 | 0x02 | 0x38 | 0x04 | 0x11 | 0x02 | 0x00 | 0x00 | 0x12 | 0x01 | 0x00 | 0x13 | 0x01 | 0x00 | 0x16 | 0x01 | 0x00 | 0x17 | 0x01 | 0x00 | 0x18 | 0x01 | 0x00 | 0x19 | 0x01 | 0x01 | 0x1A | 0x02 | 0x05 | 0x00 | 0x1B | 0x01 | 0x03 | 0x1C | 0x01 | 0x01 | 0x1D | 0x02 | 0x2D | 0x00 | 0x1E | 0x01 | 0x01 | 0x20 | 0x02 | 0xE0 | 0x01 | 0x1F | 0x01 | 0x05 | 0x21 | 0x01 | 0x01 | 0x22 | 0x01 | 0x02 | 0x23 | 0x01 | 0x01
|  | 0xA5 | 0x22 | 0x0E | 0x6C | 0x00 | 0x2B | 0x02 | 0x00 | 0x55 | 0x00 | 0x00 | 0x01 | 0x01 | 0x01 | 0x03 | 0x05 | 0x00 | 0x01 | 0x02 | 0x01 | 0x01 | 0x03 | 0x01 | 0x00 | 0x04 | 0x01 | 0x01 | 0x05 | 0x01 | 0x01 | 0x06 | 0x01 | 0x01 | 0x07 | 0x01 | 0x01 | 0x08 | 0x01 | 0x00 | 0x09 | 0x01 | 0x01 | 0x0A | 0x01 | 0x64 | 0x0B | 0x02 | 0x01 | 0x00 | 0x0E | 0x01 | 0x00 | 0x0F | 0x01 | 0x00 | 0x10 | 0x02 | 0x07 | 0x01 | 0x11 | 0x02 | 0x00 | 0x00 | 0x12 | 0x01 | 0x01 | 0x13 | 0x01 | 0x00 | 0x16 | 0x01 | 0x00 | 0x17 | 0x01 | 0x00 | 0x18 | 0x01 | 0x01 | 0x19 | 0x01 | 0x01 | 0x1A | 0x02 | 0xEF | 0x00 | 0x1B | 0x01 | 0x00 | 0x1C | 0x01 | 0x01 | 0x1D | 0x02 | 0x2A | 0x00 | 0x1E | 0x01 | 0x01 | 0x20 | 0x02 | 0x3F | 0x00 | 0x1F | 0x01 | 0x04 | 0x21 | 0x01 | 0x01 | 0x22 | 0x01 | 0x00 | 0x23 | 0x01 | 0x04
|  | 0xA5 | 0x22 | 0x1C | 0x6C | 0x00 | 0xF8 | 0x02 | 0x00 | 0x55 | 0x00 | 0x00 | 0x01 | 0x01 | 0x01 | 0x03 | 0x05 | 0x00 | 0x01 | 0x02 | 0x01 | 0x01 | 0x03 | 0x01 | 0x00 | 0x04 | 0x01 | 0x01 | 0x05 | 0x01 | 0x01 | 0x06 | 0x01 | 0x01 | 0x07 | 0x01 | 0x01 | 0x08 | 0x01 | 0x00 | 0x09 | 0x01 | 0x01 | 0x0A | 0x01 | 0x64 | 0x0B | 0x02 | 0x01 | 0x00 | 0x0E | 0x01 | 0x00 | 0x0F | 0x01 | 0x02 | 0x10 | 0x02 | 0x24 | 0x09 | 0x11 | 0x02 | 0x00 | 0x00 | 0x12 | 0x01 | 0x01 | 0x13 | 0x01 | 0x00 | 0x16 | 0x01 | 0x00 | 0x17 | 0x01 | 0x00 | 0x18 | 0x01 | 0x00 | 0x19 | 0x01 | 0x01 | 0x1A | 0x02 | 0xEF | 0x00 | 0x1B | 0x01 | 0x00 | 0x1C | 0x01 | 0x01 | 0x1D | 0x02 | 0x2A | 0x00 | 0x1E | 0x01 | 0x01 | 0x20 | 0x02 | 0x3F | 0x00 | 0x1F | 0x01 | 0x04 | 0x21 | 0x01 | 0x00 | 0x22 | 0x01 | 0x00 | 0x23 | 0x01 | 0x04
|  | 0xA5 | 0x22 | 0x84 | 0x6C | 0x00 | 0x91 | 0x02 | 0x00 | 0x55 | 0x00 | 0x00 | 0x01 | 0x01 | 0x01 | 0x03 | 0x05 | 0x00 | 0x01 | 0x02 | 0x01 | 0x01 | 0x03 | 0x01 | 0x00 | 0x04 | 0x01 | 0x01 | 0x05 | 0x01 | 0x01 | 0x06 | 0x01 | 0x01 | 0x07 | 0x01 | 0x01 | 0x08 | 0x01 | 0x00 | 0x09 | 0x01 | 0x01 | 0x0A | 0x01 | 0x64 | 0x0B | 0x02 | 0x01 | 0x00 | 0x0E | 0x01 | 0x00 | 0x0F | 0x01 | 0x00 | 0x10 | 0x02 | 0x24 | 0x09 | 0x11 | 0x02 | 0x00 | 0x00 | 0x12 | 0x01 | 0x01 | 0x13 | 0x01 | 0x01 | 0x16 | 0x01 | 0x00 | 0x17 | 0x01 | 0x00 | 0x18 | 0x01 | 0x00 | 0x19 | 0x01 | 0x01 | 0x1A | 0x02 | 0xEF | 0x00 | 0x1B | 0x01 | 0x00 | 0x1C | 0x01 | 0x01 | 0x1D | 0x02 | 0x2A | 0x00 | 0x1E | 0x01 | 0x01 | 0x20 | 0x02 | 0x3F | 0x00 | 0x1F | 0x01 | 0x04 | 0x21 | 0x01 | 0x00 | 0x22 | 0x01 | 0x00 | 0x23 | 0x01 | 0x04
|  | 0xA5 | 0x22 | 0x86 | 0x6C | 0x00 | 0x91 | 0x02 | 0x00 | 0x55 | 0x00 | 0x00 | 0x01 | 0x01 | 0x01 | 0x03 | 0x05 | 0x00 | 0x01 | 0x02 | 0x01 | 0x01 | 0x03 | 0x01 | 0x00 | 0x04 | 0x01 | 0x01 | 0x05 | 0x01 | 0x01 | 0x06 | 0x01 | 0x01 | 0x07 | 0x01 | 0x01 | 0x08 | 0x01 | 0x00 | 0x09 | 0x01 | 0x01 | 0x0A | 0x01 | 0x64 | 0x0B | 0x02 | 0x01 | 0x00 | 0x0E | 0x01 | 0x00 | 0x0F | 0x01 | 0x00 | 0x10 | 0x02 | 0x24 | 0x09 | 0x11 | 0x02 | 0x00 | 0x00 | 0x12 | 0x01 | 0x00 | 0x13 | 0x01 | 0x00 | 0x16 | 0x01 | 0x00 | 0x17 | 0x01 | 0x00 | 0x18 | 0x01 | 0x00 | 0x19 | 0x01 | 0x01 | 0x1A | 0x02 | 0xEF | 0x00 | 0x1B | 0x01 | 0x00 | 0x1C | 0x01 | 0x01 | 0x1D | 0x02 | 0x2A | 0x00 | 0x1E | 0x01 | 0x01 | 0x20 | 0x02 | 0x3F | 0x00 | 0x1F | 0x01 | 0x04 | 0x21 | 0x01 | 0x00 | 0x22 | 0x01 | 0x00 | 0x23 | 0x01 | 0x04
| default | 0xA5 | 0x22 | 0x35 | 0x6C | 0x00 | 0xAE | 0x02 | 0x00 | 0x55 | 0x00 | 0x00 | 0x01 | 0x01 | 0x01 | 0x03 | 0x05 | 0x00 | 0x01 | 0x02 | 0x01 | 0x01 | 0x03 | 0x01 | 0x00 | 0x04 | 0x01 | 0x01 | 0x05 | 0x01 | 0x01 | 0x06 | 0x01 | 0x01 | 0x07 | 0x01 | 0x01 | 0x08 | 0x01 | 0x00 | 0x09 | 0x01 | 0x01 | 0x0A | 0x01 | 0x64 | 0x0B | 0x02 | 0x01 | 0x00 | 0x0E | 0x01 | 0x00 | 0x0F | 0x01 | 0x00 | 0x10 | 0x02 | 0x24 | 0x09 | 0x11 | 0x02 | 0x00 | 0x00 | 0x12 | 0x01 | 0x01 | 0x13 | 0x01 | 0x00 | 0x16 | 0x01 | 0x00 | 0x17 | 0x01 | 0x00 | 0x18 | 0x01 | 0x00 | 0x19 | 0x01 | 0x01 | 0x1A | 0x02 | 0x22 | 0x00 | 0x1B | 0x01 | 0x00 | 0x1C | 0x01 | 0x01 | 0x1D | 0x02 | 0x2A | 0x00 | 0x1E | 0x01 | 0x01 | 0x20 | 0x02 | 0x3F | 0x00 | 0x1F | 0x01 | 0x04 | 0x21 | 0x01 | 0x00 | 0x22 | 0x01 | 0x00 | 0x23 | 0x01 | 0x04
| Message | Header | Type | counter | ? | ? | counter | ? | ? | ? | ? | ? | ? | ? | ? | ? | ? | ? | ? | ? | ? | ONOFF | ? | ? | FAN MODE | ? | ? | FAN lvl | ? | ? | party correlates with fan lvl | ? | ? | display illuminated state | ? | ? | display state | ? | ? | ? | ? | ? | Airquality lvl | ? | ? | airquality score | ? | ? | paricledichte(pm2.5) | ? | ? | ? | display lock | ? | ? | automode | ? | ? | efficent int16 | efficent int16 | ? | ? | ? | ? | ? | ? | unknown | ? | ? | LIGHT DETECT | ? | ? | ? | ? | ? | ? | ? | ? | sleepmode default=0, custom=1 | ? | ? | ? | ? | ? | quick clean minutes | ? | ? | ? | quick clean fan lvl | ? | ? | ? | ? | ? | white noise minutes | ? | ? | ? | white noise fan lvl | ? | ? | sleep mode minutes high byte | sleep mode minutes low byte | ? | ? | sleep mode fan mode/fan lvl | ? | ? | daytime turn device on/off | ? | ? | daytime fan mode (0=use fan lvls, 2=auto, 5= PET mode) | ? | ? | daytime fan lvl (1-4)
| quick scan 34 | 0xA5 | 0x22 | 0x5B | 0x6C | 0x00 | 0xE5 | 0x02 | 0x00 | 0x55 | 0x00 | 0x00 | 0x01 | 0x01 | 0x01 | 0x03 | 0x05 | 0x00 | 0x01 | 0x02 | 0x01 | 0x01 | 0x03 | 0x01 | 0x00 | 0x04 | 0x01 | 0x01 | 0x05 | 0x01 | 0x01 | 0x06 | 0x01 | 0x01 | 0x07 | 0x01 | 0x01 | 0x08 | 0x01 | 0x00 | 0x09 | 0x01 | 0x01 | 0x0A | 0x01 | 0x64 | 0x0B | 0x02 | 0x01 | 0x00 | 0x0E | 0x01 | 0x00 | 0x0F | 0x01 | 0x00 | 0x10 | 0x02 | 0x24 | 0x09 | 0x11 | 0x02 | 0x00 | 0x00 | 0x12 | 0x01 | 0x01 | 0x13 | 0x01 | 0x00 | 0x16 | 0x01 | 0x00 | 0x17 | 0x01 | 0x00 | 0x18 | 0x01 | 0x01 | 0x19 | 0x01 | 0x01 | 0x1A | 0x02 | 0x28 | 0x00 | 0x1B | 0x01 | 0x00 | 0x1C | 0x01 | 0x01 | 0x1D | 0x02 | 0x32 | 0x00 | 0x1E | 0x01 | 0x04 | 0x20 | 0x02 | 0xCF | 0x02 | 0x1F | 0x01 | 0x05 | 0x21 | 0x01 | 0x01 | 0x22 | 0x01 | 0x00 | 0x23 | 0x01 | 0x01
| 40 min | 0xA5 | 0x22 | 0x5E | 0x6C | 0x00 | 0xE1 | 0x02 | 0x00 | 0x55 | 0x00 | 0x00 | 0x01 | 0x01 | 0x01 | 0x03 | 0x05 | 0x00 | 0x01 | 0x02 | 0x01 | 0x01 | 0x03 | 0x01 | 0x00 | 0x04 | 0x01 | 0x01 | 0x05 | 0x01 | 0x01 | 0x06 | 0x01 | 0x01 | 0x07 | 0x01 | 0x01 | 0x08 | 0x01 | 0x00 | 0x09 | 0x01 | 0x01 | 0x0A | 0x01 | 0x64 | 0x0B | 0x02 | 0x01 | 0x00 | 0x0E | 0x01 | 0x00 | 0x0F | 0x01 | 0x00 | 0x10 | 0x02 | 0x24 | 0x09 | 0x11 | 0x02 | 0x00 | 0x00 | 0x12 | 0x01 | 0x01 | 0x13 | 0x01 | 0x00 | 0x16 | 0x01 | 0x00 | 0x17 | 0x01 | 0x00 | 0x18 | 0x01 | 0x01 | 0x19 | 0x01 | 0x01 | 0x1A | 0x02 | 0x28 | 0x00 | 0x1B | 0x01 | 0x00 | 0x1C | 0x01 | 0x01 | 0x1D | 0x02 | 0x32 | 0x00 | 0x1E | 0x01 | 0x04 | 0x20 | 0x02 | 0xCF | 0x02 | 0x1F | 0x01 | 0x05 | 0x21 | 0x01 | 0x01 | 0x22 | 0x01 | 0x00 | 0x23 | 0x01 | 0x02
|  | 0xA5 | 0x22 | 0x62 | 0x6C | 0x00 | 0xDC | 0x02 | 0x00 | 0x55 | 0x00 | 0x00 | 0x01 | 0x01 | 0x01 | 0x03 | 0x05 | 0x00 | 0x01 | 0x02 | 0x01 | 0x01 | 0x03 | 0x01 | 0x00 | 0x04 | 0x01 | 0x01 | 0x05 | 0x01 | 0x01 | 0x06 | 0x01 | 0x01 | 0x07 | 0x01 | 0x01 | 0x08 | 0x01 | 0x00 | 0x09 | 0x01 | 0x01 | 0x0A | 0x01 | 0x64 | 0x0B | 0x02 | 0x01 | 0x00 | 0x0E | 0x01 | 0x00 | 0x0F | 0x01 | 0x00 | 0x10 | 0x02 | 0x24 | 0x09 | 0x11 | 0x02 | 0x00 | 0x00 | 0x12 | 0x01 | 0x01 | 0x13 | 0x01 | 0x00 | 0x16 | 0x01 | 0x00 | 0x17 | 0x01 | 0x00 | 0x18 | 0x01 | 0x01 | 0x19 | 0x01 | 0x01 | 0x1A | 0x02 | 0x28 | 0x00 | 0x1B | 0x01 | 0x00 | 0x1C | 0x01 | 0x01 | 0x1D | 0x02 | 0x32 | 0x00 | 0x1E | 0x01 | 0x04 | 0x20 | 0x02 | 0xCF | 0x02 | 0x1F | 0x01 | 0x05 | 0x21 | 0x01 | 0x01 | 0x22 | 0x01 | 0x00 | 0x23 | 0x01 | 0x03
|  | 0xA5 | 0x22 | 0x66 | 0x6C | 0x00 | 0xD7 | 0x02 | 0x00 | 0x55 | 0x00 | 0x00 | 0x01 | 0x01 | 0x01 | 0x03 | 0x05 | 0x00 | 0x01 | 0x02 | 0x01 | 0x01 | 0x03 | 0x01 | 0x00 | 0x04 | 0x01 | 0x01 | 0x05 | 0x01 | 0x01 | 0x06 | 0x01 | 0x01 | 0x07 | 0x01 | 0x01 | 0x08 | 0x01 | 0x00 | 0x09 | 0x01 | 0x01 | 0x0A | 0x01 | 0x64 | 0x0B | 0x02 | 0x01 | 0x00 | 0x0E | 0x01 | 0x00 | 0x0F | 0x01 | 0x00 | 0x10 | 0x02 | 0x24 | 0x09 | 0x11 | 0x02 | 0x00 | 0x00 | 0x12 | 0x01 | 0x01 | 0x13 | 0x01 | 0x00 | 0x16 | 0x01 | 0x00 | 0x17 | 0x01 | 0x00 | 0x18 | 0x01 | 0x01 | 0x19 | 0x01 | 0x01 | 0x1A | 0x02 | 0x28 | 0x00 | 0x1B | 0x01 | 0x00 | 0x1C | 0x01 | 0x01 | 0x1D | 0x02 | 0x32 | 0x00 | 0x1E | 0x01 | 0x04 | 0x20 | 0x02 | 0xCF | 0x02 | 0x1F | 0x01 | 0x05 | 0x21 | 0x01 | 0x01 | 0x22 | 0x01 | 0x00 | 0x23 | 0x01 | 0x04
|  | 0xA5 | 0x22 | 0x6A | 0x6C | 0x00 | 0xCE | 0x02 | 0x00 | 0x55 | 0x00 | 0x00 | 0x01 | 0x01 | 0x01 | 0x03 | 0x05 | 0x00 | 0x01 | 0x02 | 0x01 | 0x01 | 0x03 | 0x01 | 0x00 | 0x04 | 0x01 | 0x01 | 0x05 | 0x01 | 0x01 | 0x06 | 0x01 | 0x01 | 0x07 | 0x01 | 0x01 | 0x08 | 0x01 | 0x00 | 0x09 | 0x01 | 0x01 | 0x0A | 0x01 | 0x64 | 0x0B | 0x02 | 0x01 | 0x00 | 0x0E | 0x01 | 0x00 | 0x0F | 0x01 | 0x00 | 0x10 | 0x02 | 0x24 | 0x09 | 0x11 | 0x02 | 0x00 | 0x00 | 0x12 | 0x01 | 0x01 | 0x13 | 0x01 | 0x00 | 0x16 | 0x01 | 0x00 | 0x17 | 0x01 | 0x00 | 0x18 | 0x01 | 0x01 | 0x19 | 0x01 | 0x01 | 0x1A | 0x02 | 0x28 | 0x00 | 0x1B | 0x01 | 0x00 | 0x1C | 0x01 | 0x01 | 0x1D | 0x02 | 0x32 | 0x00 | 0x1E | 0x01 | 0x04 | 0x20 | 0x02 | 0xCF | 0x02 | 0x1F | 0x01 | 0x05 | 0x21 | 0x01 | 0x01 | 0x22 | 0x01 | 0x05 | 0x23 | 0x01 | 0x04
|  | 0xA5 | 0x22 | 0x6E | 0x6C | 0x00 | 0xCD | 0x02 | 0x00 | 0x55 | 0x00 | 0x00 | 0x01 | 0x01 | 0x01 | 0x03 | 0x05 | 0x00 | 0x01 | 0x02 | 0x01 | 0x01 | 0x03 | 0x01 | 0x00 | 0x04 | 0x01 | 0x01 | 0x05 | 0x01 | 0x01 | 0x06 | 0x01 | 0x01 | 0x07 | 0x01 | 0x01 | 0x08 | 0x01 | 0x00 | 0x09 | 0x01 | 0x01 | 0x0A | 0x01 | 0x64 | 0x0B | 0x02 | 0x01 | 0x00 | 0x0E | 0x01 | 0x00 | 0x0F | 0x01 | 0x00 | 0x10 | 0x02 | 0x24 | 0x09 | 0x11 | 0x02 | 0x00 | 0x00 | 0x12 | 0x01 | 0x01 | 0x13 | 0x01 | 0x00 | 0x16 | 0x01 | 0x00 | 0x17 | 0x01 | 0x00 | 0x18 | 0x01 | 0x01 | 0x19 | 0x01 | 0x01 | 0x1A | 0x02 | 0x28 | 0x00 | 0x1B | 0x01 | 0x00 | 0x1C | 0x01 | 0x01 | 0x1D | 0x02 | 0x32 | 0x00 | 0x1E | 0x01 | 0x04 | 0x20 | 0x02 | 0xCF | 0x02 | 0x1F | 0x01 | 0x05 | 0x21 | 0x01 | 0x01 | 0x22 | 0x01 | 0x02 | 0x23 | 0x01 | 0x04
|  | 0xA5 | 0x22 | 0xC4 | 0x6C | 0x00 | 0x77 | 0x02 | 0x00 | 0x55 | 0x00 | 0x00 | 0x01 | 0x01 | 0x01 | 0x03 | 0x05 | 0x00 | 0x01 | 0x02 | 0x01 | 0x01 | 0x03 | 0x01 | 0x00 | 0x04 | 0x01 | 0x01 | 0x05 | 0x01 | 0x01 | 0x06 | 0x01 | 0x01 | 0x07 | 0x01 | 0x01 | 0x08 | 0x01 | 0x00 | 0x09 | 0x01 | 0x01 | 0x0A | 0x01 | 0x64 | 0x0B | 0x02 | 0x01 | 0x00 | 0x0E | 0x01 | 0x00 | 0x0F | 0x01 | 0x00 | 0x10 | 0x02 | 0x24 | 0x09 | 0x11 | 0x02 | 0x00 | 0x00 | 0x12 | 0x01 | 0x01 | 0x13 | 0x01 | 0x00 | 0x16 | 0x01 | 0x00 | 0x17 | 0x01 | 0x00 | 0x18 | 0x01 | 0x01 | 0x19 | 0x01 | 0x01 | 0x1A | 0x02 | 0x28 | 0x00 | 0x1B | 0x01 | 0x00 | 0x1C | 0x01 | 0x01 | 0x1D | 0x02 | 0x32 | 0x00 | 0x1E | 0x01 | 0x04 | 0x20 | 0x02 | 0xCF | 0x02 | 0x1F | 0x01 | 0x05 | 0x21 | 0x01 | 0x01 | 0x22 | 0x01 | 0x02 | 0x23 | 0x01 | 0x04
|  | 0xA5 | 0x22 | 0xD3 | 0x6C | 0x00 | 0x0F | 0x02 | 0x00 | 0x55 | 0x00 | 0x00 | 0x01 | 0x01 | 0x01 | 0x03 | 0x05 | 0x00 | 0x01 | 0x02 | 0x01 | 0x01 | 0x03 | 0x01 | 0x00 | 0x04 | 0x01 | 0x01 | 0x05 | 0x01 | 0x01 | 0x06 | 0x01 | 0x01 | 0x07 | 0x01 | 0x01 | 0x08 | 0x01 | 0x00 | 0x09 | 0x01 | 0x04 | 0x0A | 0x01 | 0x41 | 0x0B | 0x02 | 0x7A | 0x00 | 0x0E | 0x01 | 0x00 | 0x0F | 0x01 | 0x00 | 0x10 | 0x02 | 0x24 | 0x09 | 0x11 | 0x02 | 0x00 | 0x00 | 0x12 | 0x01 | 0x01 | 0x13 | 0x01 | 0x00 | 0x16 | 0x01 | 0x00 | 0x17 | 0x01 | 0x00 | 0x18 | 0x01 | 0x01 | 0x19 | 0x01 | 0x01 | 0x1A | 0x02 | 0x28 | 0x00 | 0x1B | 0x01 | 0x00 | 0x1C | 0x01 | 0x01 | 0x1D | 0x02 | 0x32 | 0x00 | 0x1E | 0x01 | 0x04 | 0x20 | 0x02 | 0xCF | 0x02 | 0x1F | 0x01 | 0x05 | 0x21 | 0x01 | 0x01 | 0x22 | 0x01 | 0x02 | 0x23 | 0x01 | 0x04
|  | 0xA5 | 0x22 | 0xE1 | 0x6C | 0x00 | 0x2E | 0x02 | 0x00 | 0x55 | 0x00 | 0x00 | 0x01 | 0x01 | 0x01 | 0x03 | 0x05 | 0x00 | 0x01 | 0x02 | 0x01 | 0x01 | 0x03 | 0x01 | 0x00 | 0x04 | 0x01 | 0x01 | 0x05 | 0x01 | 0x01 | 0x06 | 0x01 | 0x01 | 0x07 | 0x01 | 0x01 | 0x08 | 0x01 | 0x00 | 0x09 | 0x01 | 0x04 | 0x0A | 0x01 | 0x44 | 0x0B | 0x02 | 0x4A | 0x00 | 0x0E | 0x01 | 0x00 | 0x0F | 0x01 | 0x00 | 0x10 | 0x02 | 0x24 | 0x09 | 0x11 | 0x02 | 0x00 | 0x00 | 0x12 | 0x01 | 0x01 | 0x13 | 0x01 | 0x00 | 0x16 | 0x01 | 0x00 | 0x17 | 0x01 | 0x00 | 0x18 | 0x01 | 0x01 | 0x19 | 0x01 | 0x01 | 0x1A | 0x02 | 0x28 | 0x00 | 0x1B | 0x01 | 0x00 | 0x1C | 0x01 | 0x01 | 0x1D | 0x02 | 0x32 | 0x00 | 0x1E | 0x01 | 0x04 | 0x20 | 0x02 | 0xCF | 0x02 | 0x1F | 0x01 | 0x05 | 0x21 | 0x01 | 0x01 | 0x22 | 0x01 | 0x02 | 0x23 | 0x01 | 0x04
| moderate | 0xA5 | 0x22 | 0xE7 | 0x6C | 0x00 | 0x3B | 0x02 | 0x00 | 0x55 | 0x00 | 0x00 | 0x01 | 0x01 | 0x01 | 0x03 | 0x05 | 0x00 | 0x01 | 0x02 | 0x01 | 0x01 | 0x03 | 0x01 | 0x00 | 0x04 | 0x01 | 0x01 | 0x05 | 0x01 | 0x01 | 0x06 | 0x01 | 0x01 | 0x07 | 0x01 | 0x01 | 0x08 | 0x01 | 0x00 | 0x09 | 0x01 | 0x03 | 0x0A | 0x01 | 0x48 | 0x0B | 0x02 | 0x34 | 0x00 | 0x0E | 0x01 | 0x00 | 0x0F | 0x01 | 0x00 | 0x10 | 0x02 | 0x24 | 0x09 | 0x11 | 0x02 | 0x00 | 0x00 | 0x12 | 0x01 | 0x01 | 0x13 | 0x01 | 0x00 | 0x16 | 0x01 | 0x00 | 0x17 | 0x01 | 0x00 | 0x18 | 0x01 | 0x01 | 0x19 | 0x01 | 0x01 | 0x1A | 0x02 | 0x28 | 0x00 | 0x1B | 0x01 | 0x00 | 0x1C | 0x01 | 0x01 | 0x1D | 0x02 | 0x32 | 0x00 | 0x1E | 0x01 | 0x04 | 0x20 | 0x02 | 0xCF | 0x02 | 0x1F | 0x01 | 0x05 | 0x21 | 0x01 | 0x01 | 0x22 | 0x01 | 0x02 | 0x23 | 0x01 | 0x04
| good | 0xA5 | 0x22 | 0xEF | 0x6C | 0x00 | 0x43 | 0x02 | 0x00 | 0x55 | 0x00 | 0x00 | 0x01 | 0x01 | 0x01 | 0x03 | 0x05 | 0x00 | 0x01 | 0x02 | 0x01 | 0x01 | 0x03 | 0x01 | 0x00 | 0x04 | 0x01 | 0x01 | 0x05 | 0x01 | 0x01 | 0x06 | 0x01 | 0x01 | 0x07 | 0x01 | 0x01 | 0x08 | 0x01 | 0x00 | 0x09 | 0x01 | 0x02 | 0x0A | 0x01 | 0x55 | 0x0B | 0x02 | 0x18 | 0x00 | 0x0E | 0x01 | 0x00 | 0x0F | 0x01 | 0x00 | 0x10 | 0x02 | 0x24 | 0x09 | 0x11 | 0x02 | 0x00 | 0x00 | 0x12 | 0x01 | 0x01 | 0x13 | 0x01 | 0x00 | 0x16 | 0x01 | 0x00 | 0x17 | 0x01 | 0x00 | 0x18 | 0x01 | 0x01 | 0x19 | 0x01 | 0x01 | 0x1A | 0x02 | 0x28 | 0x00 | 0x1B | 0x01 | 0x00 | 0x1C | 0x01 | 0x01 | 0x1D | 0x02 | 0x32 | 0x00 | 0x1E | 0x01 | 0x04 | 0x20 | 0x02 | 0xCF | 0x02 | 0x1F | 0x01 | 0x05 | 0x21 | 0x01 | 0x01 | 0x22 | 0x01 | 0x02 | 0x23 | 0x01 | 0x04
maybe wifi led status
|  | 0xA5 | 0x22 | 0xF7 | 0x6C | 0x00 | 0x43 | 0x02 | 0x00 | 0x55 | 0x00 | 0x00 | 0x01 | 0x01 | 0x01 | 0x03 | 0x05 | 0x00 | 0x01 | 0x02 | 0x01 | 0x01 | 0x03 | 0x01 | 0x02 | 0x04 | 0x01 | 0x00 | 0x05 | 0x01 | 0x01 | 0x06 | 0x01 | 0x01 | 0x07 | 0x01 | 0x01 | 0x08 | 0x01 | 0x00 | 0x09 | 0x01 | 0x01 | 0x0A | 0x01 | 0x64 | 0x0B | 0x02 | 0x01 | 0x00 | 0x0E | 0x01 | 0x00 | 0x0F | 0x01 | 0x00 | 0x10 | 0x02 | 0x24 | 0x09 | 0x11 | 0x02 | 0x00 | 0x00 | 0x12 | 0x01 | 0x01 | 0x13 | 0x01 | 0x00 | 0x16 | 0x01 | 0x00 | 0x17 | 0x01 | 0x00 | 0x18 | 0x01 | 0x01 | 0x19 | 0x01 | 0x01 | 0x1A | 0x02 | 0x28 | 0x00 | 0x1B | 0x01 | 0x00 | 0x1C | 0x01 | 0x01 | 0x1D | 0x02 | 0x32 | 0x00 | 0x1E | 0x01 | 0x04 | 0x20 | 0x02 | 0xCF | 0x02 | 0x1F | 0x01 | 0x05 | 0x21 | 0x01 | 0x01 | 0x22 | 0x01 | 0x02 | 0x23 | 0x01 | 0x04
|  | 0xA5 | 0x22 | 0xF9 | 0x6C | 0x00 | 0x41 | 0x02 | 0x00 | 0x55 | 0x00 | 0x00 | 0x01 | 0x01 | 0x01 | 0x03 | 0x05 | 0x00 | 0x01 | 0x02 | 0x01 | 0x01 | 0x03 | 0x01 | 0x02 | 0x04 | 0x01 | 0x00 | 0x05 | 0x01 | 0x01 | 0x06 | 0x01 | 0x01 | 0x07 | 0x01 | 0x01 | 0x08 | 0x01 | 0x00 | 0x09 | 0x01 | 0x01 | 0x0A | 0x01 | 0x64 | 0x0B | 0x02 | 0x01 | 0x00 | 0x0E | 0x01 | 0x00 | 0x0F | 0x01 | 0x00 | 0x10 | 0x02 | 0x24 | 0x09 | 0x11 | 0x02 | 0x00 | 0x00 | 0x12 | 0x01 | 0x01 | 0x13 | 0x01 | 0x00 | 0x16 | 0x01 | 0x00 | 0x17 | 0x01 | 0x00 | 0x18 | 0x01 | 0x01 | 0x19 | 0x01 | 0x01 | 0x1A | 0x02 | 0x28 | 0x00 | 0x1B | 0x01 | 0x00 | 0x1C | 0x01 | 0x01 | 0x1D | 0x02 | 0x32 | 0x00 | 0x1E | 0x01 | 0x04 | 0x20 | 0x02 | 0xCF | 0x02 | 0x1F | 0x01 | 0x05 | 0x21 | 0x01 | 0x01 | 0x22 | 0x01 | 0x02 | 0x23 | 0x01 | 0x04
|  | 0xA5 | 0x22 | 0xFB | 0x6C | 0x00 | 0x3F | 0x02 | 0x00 | 0x55 | 0x00 | 0x00 | 0x01 | 0x01 | 0x01 | 0x03 | 0x05 | 0x00 | 0x01 | 0x02 | 0x01 | 0x01 | 0x03 | 0x01 | 0x02 | 0x04 | 0x01 | 0x00 | 0x05 | 0x01 | 0x01 | 0x06 | 0x01 | 0x01 | 0x07 | 0x01 | 0x01 | 0x08 | 0x01 | 0x00 | 0x09 | 0x01 | 0x01 | 0x0A | 0x01 | 0x64 | 0x0B | 0x02 | 0x01 | 0x00 | 0x0E | 0x01 | 0x00 | 0x0F | 0x01 | 0x00 | 0x10 | 0x02 | 0x24 | 0x09 | 0x11 | 0x02 | 0x00 | 0x00 | 0x12 | 0x01 | 0x01 | 0x13 | 0x01 | 0x00 | 0x16 | 0x01 | 0x00 | 0x17 | 0x01 | 0x00 | 0x18 | 0x01 | 0x01 | 0x19 | 0x01 | 0x01 | 0x1A | 0x02 | 0x28 | 0x00 | 0x1B | 0x01 | 0x00 | 0x1C | 0x01 | 0x01 | 0x1D | 0x02 | 0x32 | 0x00 | 0x1E | 0x01 | 0x04 | 0x20 | 0x02 | 0xCF | 0x02 | 0x1F | 0x01 | 0x05 | 0x21 | 0x01 | 0x01 | 0x22 | 0x01 | 0x02 | 0x23 | 0x01 | 0x04
| Airquality lvl | 0: 1=very good, 2= good, 3= moderate, 4=bad
| on/off | 0: 0=off, 1=on
| fan mode | 0: 0=manual, 1=sleep, 2=automatic,3=,4=,5=pet mode
| fan lvl | 0: 0=minimum,1,2,3,4(circulation),5(auto), 0XFF = NULL?,
| display ON/OFF | 0: 0=off,1=on
| display lock | 0: 0=off,1=on
| automode | 0: 0=default,1=quiet,2=efficient
| light detect | 0: 0=off,1=on
| sleep mode | 0: 0=off,1=on
cusom sleep mode:
quick clean:
- fan levels 1,2,3,4, and 0 for minimum
- time max = 3h59m
white noise:
- fan levels 1,2,3,4, and 0 for minimum
- time max = 3h59m
sleep:
- fan lvls 1,2,3,4,5(auto), minimum((0)
- max time 11h59m
daytime:
- turn device ON/OFF at daytime
- fan lvls: 1,2,3,4,5(PET), minimum((0)

## Sheet3
Efficiency max (1800) 2340 = 0x0924, | int 16 | 18 | vital100 min: 0084 = 132, max:0318 = 792 => 9-58m2
min(100) 130 = 0x0082 | int 16 | 19
| m3 | sec run
| 9 | 132 | 130
| 52 | 792
| 108 | 2340
|  | 243 | 416 | cadr / h
|  | 4.05 | 6.9333 | cadr /min
|  | 0.0675 | 0.11556 | cadr /s
|  | 133.3333 | 77.8846
770.3704
934.6154